## ShearWall_Database
No | References | Specimen | lw | hw | tw | f′c | fyt | fysh | fyl | fybl | ρt | ρsh | ρl | ρbl | P/(Agf′c) | b0 | db | s/db | AR | M/Vlw | NCDE | ⅀Dneg | ⅀Dpoz | ⅀Ehys
|  |  | (mm) | (mm) | (mm) | (MPa) | (MPa) | (MPa) | (MPa) | (MPa) | (%) | (%) | (%) | (%) | - | (mm) | (mm) | - | - | - | (kN.m) | (mm) | (mm) | (kN.m)
1 | Abdulridha & Palermo (2017) | W1-SR | 1000 | 2200 | 150 | 30.5 | 425 | 425 | 425 | 425 | 0.0088 | 0.0174 | 0.0067 | 0.0133 | 0 | 150 | 200 | 0.375 | 2.2 | 2.2 | 162.5706 | -1218.5053 | 1160.0082 | 175.762
2 | Adajar et al.1995 | RCW1 | 1400 | 2000 | 150 | 46.8 | 357.084 | - | 373.76 | - | 0.0056604 | - | 0.0118 | - | 0.01 | 150 | 0 | 13.3333 | 1.4286 | 1.43 | 583.4512 | -109.6181 | 98.749 | 60.786
3 |  | RCW3 | 1400 | 2000 | 150 | 46.6 | 357.084 | - | 373.76 | - | 0.0056604 | - | 0.02067 | - | 0.01 | 150 | 0 | 13.3333 | 1.4286 | 1.43 | 685.3753 | -39.1112 | 39.685 | 27.0025
4 | Adebar,2007 | High-Rise Core Wall | 1625 | 12000 | 127 | 49 | 455 | 455 | 455 | 455 | 0.0025878 | 0.005863 | 0.0026802 | 0.0064971 | 0.1 | 380 | 203 | 0.31527 | 7.3846 | 7.38 | 421.8504 | -3182.5037 | 3278.4229 | 227.1291
5 | Alarcon,2014 | W1 | 700 | 1600 | 100 | 27.4 | 608.9 | - | 445.6 | 469.2 | 0.0043611 | - | 0.006 | 0.0314 | 0.15 | 100 | 100 | 16 | 2.2857 | 2.5 | 89.7082 | -288.1488 | 276.0886 | 31.6354
6 |  | W2 | 700 | 1600 | 100 | 27.4 | 608.9 | - | 445.6 | 469.2 | 0.0043611 | - | 0.006 | 0.0314 | 0.25 | 100 | 100 | 16 | 2.2857 | 2.5 | 83.3399 | -168.5049 | 168.6318 | 17.5606
7 |  | W3 | 700 | 1600 | 100 | 27.4 | 608.9 | - | 445.6 | 469.2 | 0.0043611 | - | 0.006 | 0.0314 | 0.35 | 100 | 100 | 16 | 2.2857 | 2.5 | 86.4742 | -136.2135 | 137.4567 | 14.7909
8 | Ali,1991 | W1 | 1219 | 3556 | 76 | 34.5 | 562 | 620 | 562 | 540 | 0.0027401 | 0.0047547 | 0.003182 | 0.0314 | 0.08 | 127 | 127 | 0.51181 | 2.9171 | 3.04 | 230.6785 | -714.5791 | 734.8618 | 94.0255
9 | Altın,2013 | 1 (Reference) | 1000 | 1500 | 100 | 20.15 | 325 | - | 325 | 425 | 0.001413 | - | 0.0016157 | 0.080384 | 0 | 100 | 150 | 10 | 1.5 | 1.5 | 70.5687 | -60.2707 | 59.5295 | 5.6361
10 | Athanasopoulou (2010) | S1 | 1016 | 1016 | 101.6 | 46.2 | 660.518 | 199.948 | 660.518 | 660.518 | 0.0071234 | 0.010306 | 0.0071 | 0.049087 | 0 | 101.6 | 101.6 | 0.25 | 1 | 1.2 | 104.4552 | -235.0293 | 159.9669 | 40.6096
11 |  | S4 | 1016 | 1016 | 101.6 | 46.2 | 632.939 | 199.948 | 632.939 | 449.7192 | 0.0083127 | 0.010306 | 0.0083 | 0.093573 | 0 | 101.6 | 101.6 | 0.25 | 1 | 1.2 | 172.3622 | -122.397 | 123.9937 | 41.7997
12 |  | S6 | 1016 | 1320.8 | 101.6 | 46.88 | 670.8601 | 199.948 | 670.8601 | 487.3578 | 0.0071234 | 0.010306 | 0.0071 | 0.093573 | 0 | 101.6 | 101.6 | 0.25 | 1 | 1.5 | 153.7142 | -252.4581 | 228.1928 | 55.938
13 |  | S9 | 1016 | 1320.8 | 101.6 | 42.75 | 621.91 | 199.948 | 621.91 | 469.4627 | 0.0065 | 0.010306 | 0.00666 | 0.1304 | 0 | 101.6 | 101.6 | 0.25 | 1.3 | 1.5 | 126.5722 | -220.093 | 257.1909 | 45.7381
14 | Baek et al.2017 | NS2 | 1500 | 3000 | 200 | 36.5 | 470 | - | 470 | 617 | 0.0092305 | - | 0.011025 | 0.12749 | 0.070046 | 200 | 300 | 10 | 2 | 2 | 693.7026 | -923.4953 | 880.6948 | 417.1904
15 |  | HS2 | 1500 | 3000 | 200 | 36.5 | 667 | - | 667 | 617 | 0.0067527 | - | 0.0056272 | 0.063743 | 0.070046 | 200 | 300 | 10 | 2 | 2 | 660.042 | -946.3716 | 1000.3449 | 428.3048
16 |  | NS2L | 1500 | 3000 | 200 | 36.5 | 470 | - | 470 | 617 | 0.0046153 | - | 0.0066152 | 0.095614 | 0.070046 | 200 | 300 | 10 | 2 | 2 | 530.6381 | -555.8945 | 570.5412 | 199.2432
17 |  | HS2L | 1500 | 3000 | 200 | 36.5 | 667 | - | 667 | 617 | 0.0033763 | - | 0.0042204 | 0.095614 | 0.070046 | 200 | 300 | 10 | 2 | 2 | 520.0602 | -544.8861 | 558.8899 | 191.3434
18 |  | NF2 | 1500 | 3000 | 200 | 38.1 | 667 | - | 667 | 620.3848 | 0.005889 | - | 0.0069096 | 0.10554 | 0.069991 | 200 | 200 | 15 | 2 | 2 | 856.4933 | -734.9929 | 728.0211 | 417.6872
19 |  | HF2 | 1500 | 3000 | 200 | 36.7 | 667 | - | 667 | 620.3848 | 0.0067527 | - | 0.0069187 | 0.10554 | 0.070027 | 200 | 200 | 15 | 2 | 2 | 844.0189 | -981.0316 | 962.3731 | 546.7567
20 |  | HF2-500 | 1500 | 3000 | 200 | 38.2 | 563 | - | 563 | 620.3848 | 0.0079133 | - | 0.0080645 | 0.10554 | 0.07007 | 200 | 200 | 15 | 2 | 2 | 799.0133 | -703.3337 | 736.5228 | 383.4881
21 |  | HF2-600 | 1500 | 3000 | 200 | 26.1 | 633.9089 | - | 637.5069 | 620.4235 | 0.00419 | - | 0.006204 | 0.10566 | 0.069987 | 200 | 200 | 15 | 2 | 2 | 946.4996 | -849.7681 | 861.0724 | 539.77
22 | Baek et al.2017 | NS1M | 1500 | 1500 | 200 | 52.9 | 470 | - | 470 | 617 | 0.0092305 | - | 0.011031 | 0.095614 | 0.070006 | 200 | 300 | 5 | 1 | 1 | 347.8969 | -275.8968 | 267.575 | 126.0481
23 |  | HS1M | 1500 | 1500 | 200 | 52.9 | 667 | - | 667 | 617 | 0.0067707 | - | 0.0070376 | 0.095614 | 0.070006 | 200 | 300 | 5 | 1 | 1 | 320.3998 | -206.0043 | 209.9216 | 88.8417
24 |  | NF1M | 1500 | 1500 | 200 | 50.9 | 470 | - | 470 | 653 | 0.0092305 | - | 0.01083 | 0.039691 | 0.070007 | 200 | 200 | 7.5 | 1 | 1 | 355.0328 | -250.9913 | 241.2622 | 116.5108
25 |  | HF1M | 1500 | 1500 | 200 | 50.9 | 667 | - | 667 | 653 | 0.0067707 | - | 0.0069097 | 0.039691 | 0.070007 | 200 | 200 | 7.5 | 1 | 1 | 374.3698 | -271.0084 | 274.3232 | 136.1038
26 |  | HF1M-B | 1500 | 1500 | 200 | 50.9 | 667 | 667 | 667 | 653 | 0.0067707 | 0.0317 | 0.0069097 | 0.039691 | 0.070007 | 200 | 200 | 0.47 | 1 | 1 | 455.897 | -421.2427 | 598.0515 | 309.7954
27 |  | NF1T-B | 1500 | 1500 | 200 | 52.9 | 470 | 470 | 470 | 470 | 0.0039691 | 0.0957 | 0.0054152 | 0.029768 | 0.070006 | 200 | 200 | 0.375 | 1 | 1 | 582.6195 | -471.5489 | 461.1734 | 362.2814
28 |  | HF1T-B | 1500 | 1500 | 200 | 46 | 667 | 667 | 653 | 653 | 0.0025323 | 0.0532 | 0.0036101 | 0.019846 | 0.07 | 200 | 200 | 0.275 | 1 | 1 | 577.932 | -608.78 | 611.22 | 470.0513
29 |  | NS0.5M | 1500 | 750 | 200 | 44.6 | 470 | - | 470 | 617 | 0.0092305 | - | 0.0091641 | 0.095614 | 0.07003 | 200 | 100 | 7.5 | 0.5 | 0.5 | 294.3465 | -148.7799 | 190.8287 | 133.2834
30 |  | HS0.5M | 1500 | 750 | 200 | 37.4 | 667 | - | 667 | 617 | 0.0067707 | - | 0.0058466 | 0.095614 | 0.070053 | 200 | 100 | 7.5 | 0.5 | 0.5 | 265.476 | -146.2113 | 196.3729 | 121.2639
31 |  | NF0.5M | 1500 | 750 | 200 | 38.7 | 470 | - | 470 | 470 | 0.0092305 | - | 0.0091641 | 0.019846 | 0.070198 | 200 | 100 | 7.5 | 0.5 | 0.5 | 327.1555 | -231.8282 | 236.1589 | 204.1394
32 |  | HF0.5M | 1500 | 750 | 200 | 38.7 | 667 | - | 667 | 667 | 0.0067707 | - | 0.0058466 | 0.012661 | 0.070198 | 200 | 100 | 7.5 | 0.5 | 0.5 | 266.3179 | -239.0405 | 256.6756 | 176.0241
33 |  | HF0.5M-B | 1500 | 750 | 200 | 37.4 | 667 | 667 | 667 | 667 | 0.0067707 | 0.0341 | 0.0058466 | 0.012661 | 0.070053 | 200 | 100 | 0.94 | 0.5 | 0.5 | 267.5034 | -352.1279 | 383.9682 | 262.5442
34 | Baek et al.2018 | SW1 | 1250 | 3125 | 180 | 19.5 | 454 | - | 454 | 638.2111 | 0.0025148 | - | 0.0017612 | 0.081859 | 0 | 180 | 190 | 16.4474 | 2.5 | 2.5 | 133.5147 | -343.6953 | 361.9888 | 30.1501
35 |  | SW2 | 1250 | 3125 | 180 | 19.5 | 454 | - | 454 | 644 | 0.0025148 | - | 0.0017612 | 0.071644 | 0.24615 | 180 | 180 | 17.3611 | 2.5 | 2.5 | 258.6594 | -449.5932 | 451.7128 | 74.602
36 |  | SW3 | 1250 | 3125 | 180 | 19.5 | 540 | - | 540 | 636 | 0.0020055 | - | 0.0017612 | 0.088851 | 0 | 180 | 190 | 16.4474 | 2.5 | 2.5 | 179.0745 | -414.1425 | 413.5442 | 47.4296
37 |  | SW4 | 1250 | 3125 | 180 | 19.5 | 540 | - | 540 | 640.8352 | 0.0020055 | - | 0.0017612 | 0.074866 | 0.24615 | 180 | 190 | 16.4474 | 2.5 | 2.5 | 259.5489 | -478.8869 | 485.2105 | 80.0737
38 |  | SW5 | 1250 | 3125 | 180 | 37.1 | 454 | - | 454 | 644 | 0.0025148 | - | 0.0017612 | 0.071644 | 0.14148 | 180 | 180 | 17.3611 | 2.5 | 2.5 | 252.8481 | -249.1098 | 246.6133 | 40.1096
39 |  | SW6 | 1250 | 3125 | 180 | 37.1 | 540 | - | 540 | 640.8352 | 0.0020055 | - | 0.0017612 | 0.074866 | 0.14148 | 180 | 190 | 16.4474 | 2.5 | 2.5 | 241.815 | -191.0019 | 190.2101 | 29.4985
40 |  | FW1 | 1250 | 3125 | 180 | 16.5 | 540 | - | 540 | 551.7046 | 0.0020055 | - | 0.0017044 | 0.022536 | 0 | 180 | 160 | 19.5312 | 2.5 | 2.5 | 133.1824 | -1270.6695 | 1273.5495 | 108.4304
41 |  | FW2 | 1250 | 3125 | 180 | 16.5 | 540 | - | 540 | 555 | 0.0020055 | - | 0.0014028 | 0.023447 | 0.29091 | 180 | 60 | 52.0833 | 2.5 | 2.5 | 240.4658 | -267.4414 | 268.5131 | 41.2412
42 |  | FW3 | 1250 | 3125 | 180 | 16.5 | 540 | 540 | 540 | 549.5964 | 0.0020055 | 0.012187 | 0.0024387 | 0.0073299 | 0.29091 | 180 | 300 | 0.21667 | 2.5 | 2.5 | 283.9066 | -627.2196 | 649.2215 | 115.9648
43 |  | FW4 | 1250 | 3125 | 180 | 16.5 | 540 | - | 540 | 555 | 0.0016167 | - | 0.0014028 | 0.023447 | 0 | 180 | 60 | 52.0833 | 2.5 | 2.5 | 107.7136 | -521.8531 | 519.2307 | 35.8845
44 | Barda,1977 | B3-2 | 1905 | 952.5 | 101.6 | 27.03 | 512.99 | 482.65 | 544.71 | 413.7 | 0.0050573 | 0.0091197 | 0.004919 | 0.040698 | 0 | 610 | 102 | 0.49804 | 0.5 | 0.5 | 261.9841 | -36.3202 | 32.7967 | 19.0105
45 | Belmouden, Lestuzzi (2006) | WSH2 | 2000 | 4560 | 150 | 48.03 | 494.1 | 498 | 494.1 | 580 | 0.002512 | 0.005024 | 0.002827 | 0.0157 | 0.043723 | 150 | 200 | 0.375 | 2.28 | 2.28 | 657.6391 | -358.8625 | 337.3983 | 100.9625
46 |  | WSH3 | 2000 | 4560 | 150 | 48.01 | 494.1 | 494.8 | 519 | 577.8 | 0.002512 | 0.005024 | 0.004981 | 0.017391 | 0.043741 | 150 | 260 | 0.28846 | 2.28 | 2.28 | 890.5953 | -547.8512 | 549.3886 | 215.9926
47 |  | WSH4 | 2000 | 4560 | 150 | 48.01 | 494.1 | - | 574.1 | 579.1 | 0.002512 | - | 0.004981 | 0.017391 | 0.043741 | 150 | 260 | 17.5385 | 2.28 | 2.28 | 783.9929 | -298.4002 | 303.8974 | 104.0153
48 |  | WSH6 | 2000 | 4520 | 150 | 51 | 494.1 | 531.9 | 574.1 | 578.4548 | 0.002512 | 0.015072 | 0.005405 | 0.013662 | 0.09281 | 150 | 380 | 0.13158 | 2.26 | 2.26 | 1092.3814 | -530.4828 | 530.8765 | 256.1642
49 | Cheng et al.2016 | M60 | 2032 | 2032 | 203.2 | 39 | 453 | 453 | 453 | 447.2837 | 0.0033799 | 0.012168 | 0.003043 | 0.040427 | 0 | 203.2 | 254 | 0.25 | 1 | 1 | 671.9151 | -468.0361 | 456.3583 | 305.6666
50 |  | M115 | 2032 | 2032 | 203.2 | 38 | 786 | 453 | 786 | 770 | 0.0016899 | 0.012168 | 0.001522 | 0.023362 | 0 | 203.2 | 254 | 0.25 | 1 | 1 | 560.1828 | -499.6127 | 503.3773 | 276.5048
51 |  | H60 | 2032 | 2032 | 203.2 | 44 | 475 | 453 | 475 | 450 | 0.008568 | 0.012168 | 0.007715 | 0.066252 | 0 | 203.2 | 254 | 0.25 | 1 | 1 | 1005.6853 | -296.6116 | 318.2248 | 304.2972
52 |  | H115 | 2032 | 2032 | 203.2 | 44 | 806 | 453 | 806 | 770 | 0.004284 | 0.012168 | 0.004286 | 0.035042 | 0 | 203.2 | 254 | 0.25 | 1 | 1 | 744.1658 | -421.0667 | 438.0632 | 314.6334
53 |  | H60X | 2032 | 2032 | 203.2 | 42 | 475 | 453 | 475 | 450 | 0.008568 | 0.0060838 | 0.007715 | 0.066252 | 0 | 203.2 | 254 | 0.5 | 1 | 1 | 895.873 | -304.1286 | 315.3602 | 273.1217
54 | Cho (2004) | W3 | 1000 | 3750 | 152 | 38.7 | 488 | 381 | 488 | 450 | 0.0065979 | 0.0048951 | 0.0049 | 0.0685 | 0.102 | 152 | 230.5 | 0.32972 | 3.75 | 3.75 | 517.7002 | -354.1482 | 353.3917 | 97.6783
55 | Christidis et al.2016 | W13 | 750 | 1400 | 125 | 25.37 | 568 | - | 580 | - | 0.0011304 | - | 0.012064 | - | 0 | 125 | 0 | 11.2 | 1.8667 | 1.87 | 76.3256 | -118.4917 | 123.3307 | 13.1837
56 | Christidis et al.2017 | W7 | 750 | 1400 | 125 | 31.12 | 588 | 588 | 588 | 604 | 0.0066987 | 0.0161 | 0.00825 | - | 0 | 125 | 180 | 0.27778 | 1.8667 | 1.8667 | 119.9004 | -268.5365 | 288.8226 | 47.734
57 |  | W9 | 750 | 1400 | 125 | 31.12 | 588 | 588 | 580 | 580 | 0.00201 | 0.00805 | 0.005 | - | 0 | 125 | 193 | 0.51813 | 1.8667 | 1.8667 | 89.8221 | -365.416 | 357.589 | 46.387
58 |  | W11 | 750 | 1400 | 125 | 31.12 | 568 | 568 | 580 | 580 | 0.0011 | 0.00805 | 0.005 | - | 0 | 125 | 193 | 0.51813 | 1.8667 | 1.8667 | 81.2905 | -354.2182 | 359.8345 | 41.4612
59 | Cortés-Puentes (2018) | SQ1a | 2000 | 1660 | 100 | 12.35 | 579.15 | - | 579 | - | 0.0021 | - | 0.0018 | - | 0 | 100 | 0 | 16.6 | 0.83 | 0.83 | 69.9315 | -348.8434 | 364.8589 | 30.1238
60 |  | SQ2 | 2000 | 1660 | 125 | 26 | 579.15 | 579 | 579 | 579 | 0.002 | 0.0051 | 0.0018 | 0.01 | 0 | 100 | 225 | 0.44444 | 0.83 | 0.83 | 159.9131 | -277.2884 | 227.6523 | 48.6425
61 | Dabbagh 2005 | SW1 | 1000 | 1000 | 75 | 86 | 536 | 292.5 | 536 | 535 | 0.0045126 | 0.0013397 | 0.00471 | 0.064307 | 0.10336 | 375 | 100 | 1 | 1 | 1 | 328.2856 | -40.2984 | 36.5728 | 25.2357
62 |  | SW2 | 1000 | 1000 | 75 | 86 | 498 | 292.5 | 498 | 535 | 0.013397 | 0.0013397 | 0.013397 | 0.064307 | 0.10336 | 375 | 100 | 1 | 1 | 1 | 331.9982 | -110.6751 | 60.3418 | 56.7773
63 |  | SW3 | 1000 | 1000 | 75 | 96 | 536 | 292.5 | 498 | 535 | 0.007536 | 0.0013397 | 0.0083733 | 0.064307 | 0.092593 | 375 | 100 | 1 | 1 | 1 | 254.696 | -69.0909 | 61.6442 | 33.2977
64 |  | SW4 | 1000 | 1000 | 75 | 96 | 536 | 292.5 | 498 | 535 | 0.007536 | 0.0013397 | 0.0083733 | 0.064307 | 0 | 375 | 100 | 1 | 1 | 1 | 176.5368 | -73.8782 | 91.5011 | 29.1955
65 |  | SW5 | 1000 | 1000 | 75 | 83 | 536 | 292.5 | 498 | 535 | 0.0045126 | 0.0013397 | 0.013397 | 0.064307 | 0.1071 | 375 | 100 | 1 | 1 | 1 | 295.1686 | -46.8082 | 46.7552 | 27.617
66 |  | SW6 | 1000 | 1000 | 75 | 83 | 498 | 292.5 | 498 | 535 | 0.0093688 | 0.0013397 | 0.010073 | 0.064307 | 0.1071 | 375 | 100 | 1 | 1 | 1 | 276.0568 | -79.4234 | 60.4724 | 38.6192
67 | Dazio, 2009 | WSH2 | 2000 | 4560 | 150 | 40.5 | 484.9 | 484.9 | 518.9 | 583.1 | 0.002512 | 0.005024 | 0.002513 | 0.0157 | 0.057 | 150 | 200 | 0.375 | 2.28 | 2.28 | 624.0865 | -358.8095 | 329.4501 | 94.196
68 |  | WSH3 | 2000 | 4560 | 150 | 39.2 | 489 | 489 | 569.2 | 601 | 0.002512 | 0.005024 | 0.004096 | 0.017391 | 0.058 | 150 | 260 | 0.28846 | 2.28 | 2.28 | 914.1574 | -546.2157 | 547.7911 | 219.319
69 |  | WSH4 | 2000 | 4560 | 150 | 40.9 | 518.9 | - | 583.7 | 576 | 0.002512 | - | 0.004096 | 0.017391 | 0.057 | 150 | 260 | 17.5385 | 2.28 | 2.28 | 817.9406 | -297.6512 | 296.5396 | 106.5818
70 |  | WSH5 | 2000 | 4560 | 150 | 38.3 | 518.9 | 562.2 | 518.9 | 583.7 | 0.002512 | 0.0073853 | 0.002094 | 0.0077292 | 0.128 | 150 | 260 | 0.19231 | 2.28 | 2.28 | 565.9439 | -351.7625 | 349.6199 | 87.0489
71 |  | WSH6 | 2000 | 4520 | 150 | 45.6 | 518.9 | 518.9 | 583.7 | 576 | 0.002512 | 0.015072 | 0.004096 | 0.017391 | 0.108 | 150 | 260 | 0.19231 | 2.26 | 2.26 | 1104.4293 | -542.5655 | 541.9486 | 264.9932
72 | Deng et al, (2008) | HPCW-01 | 1000 | 2100 | 100 | 61.43 | 361.6 | 836 | 836 | 424.1272 | 0.0066333 | 0.0083776 | 0.00228 | 0.03051 | 0.17 | 100 | 170 | 0.35294 | 2.1 | 2.1 | 288.7121 | -246.1692 | 288.3604 | 73.4882
73 |  | HPCW-02 | 1000 | 2100 | 100 | 73.56 | 361.6 | 713 | 836 | 417.0352 | 0.0066333 | 0.019635 | 0.00201 | 0.0234 | 0.17 | 100 | 250 | 0.24 | 2.1 | 2.1 | 299.6965 | -328.4516 | 353.1753 | 97.2768
74 |  | HPCW-03 | 1000 | 2100 | 100 | 75.35 | 361.6 | 836 | 836 | 426.9124 | 0.010048 | 0.025918 | 0.00201 | 0.0298 | 0.17 | 100 | 250 | 0.16 | 2.1 | 2.1 | 338.7395 | -273.3251 | 314.6474 | 94.8426
75 |  | HPCW-04 | 1000 | 2100 | 100 | 86.02 | 361.6 | 836 | 836 | 414.6293 | 0.010048 | 0.044375 | 0.00148 | 0.0231 | 0.17 | 100 | 330 | 0.12121 | 2.1 | 2.1 | 360.3425 | -338.6126 | 394.6795 | 125.8268
76 | El-Azizy et al.2015 | W1 | 1802 | 3990 | 90 | 28.3 | 510 | 510 | 480 | 480 | 0.0065203 | 0.013041 | 0.011716 | 0.015868 | 0.038565 | 90 | 127 | 0.35433 | 2.2142 | 2.21 | 294.9182 | -291.0105 | 282.7333 | 42.4079
77 |  | W2 | 1802 | 3990 | 90 | 28.3 | 510 | 510 | 510 | 480 | 0.0053348 | 0.0083238 | 0.0039122 | 0.014292 | 0.031611 | 282 | 90 | 0.5 | 2.2142 | 2.21 | 314.8461 | -174.8747 | 199.2539 | 29.5221
78 |  | W3 | 1802 | 3990 | 90 | 36.4 | 510 | 510 | 510 | 480 | 0.0053348 | 0.012688 | 0.0039122 | 0.013248 | 0.031603 | 185 | 185 | 0.24324 | 2.2142 | 2.21 | 389.5944 | -221.9391 | 220.5528 | 43.2061
79 |  | W4 | 1802 | 3990 | 90 | 41 | 510 | 510 | 420 | 420 | 0.013041 | 0.013041 | 0.028625 | 0.038399 | 0.026619 | 90 | 82 | 0.54878 | 2.2142 | 2.21 | 467.7687 | -199.1732 | 212.3219 | 48.2417
80 |  | W6 | 1802 | 3990 | 90 | 41 | 510 | 510 | 480 | 420 | 0.01067 | 0.010381 | 0.014394 | 0.0207 | 0.02163 | 185 | 185 | 0.2973 | 2.2142 | 2.21 | 538.2547 | -535.1874 | 537.9465 | 144.7667
81 | Elnashai&Pinho 1998 | original | 600 | 1200 | 60 | 48.4 | 450 | 450 | 450 | 450 | 0.010903 | 0.010903 | 0.0056071 | 0.025374 | 0 | 60 | 132 | 0.45455 | 2 | 2 | 30.1402 | -95.493 | 101.9948 | 4.9603
82 | Ghazizadeh & Cruz-Noguez (2018) | Control Wall | 1800 | 1800 | 150 | 61 | 414 | 414 | 414 | 414 | 0.0104 | 0.0194 | 0.0081 | 0.0206 | 0 | 150 | 260 | 0.57692 | 1 | 1 | 394.4775 | -475.0328 | 427.089 | 197.7037
83 | Ghorbani-Renani et al (2009) | A2C | 1300 | 2700 | 200 | 28.3 | 452 | 468 | 448 | 427.6369 | 0.0067021 | 0.010029 | 0.00681 | 0.03852 | 0 | 200 | 207 | 0.48309 | 2.08 | 2.08 | 635.4731 | -619.4884 | 601.5732 | 287.3895
84 |  | B2C | 548 | 1140 | 84 | 47 | 450 | 483.21 | 450 | 450 | 0.0066794 | 0.010258 | 0.00666 | 0.04088 | 0 | 84 | 83 | 0.50602 | 2.08 | 2.08 | 46.3761 | -285.5946 | 278.4338 | 22.9451
85 | Greifenhagen, 2005 | M3 | 900 | 690 | 80 | 20.1 | 745 | - | 504 | - | 0.0025738 | - | 0.003226 | - | 0.093975 | 80 | 0 | 8.625 | 0.76667 | 0.77 | 50.4309 | -45.1164 | 41.4165 | 6.3245
86 |  | M4 | 900 | 690 | 80 | 24.4 | 745 | - | 504 | - | 0.0025738 | - | 0.003226 | - | 0.10018 | 80 | 0 | 8.625 | 0.76667 | 0.77 | 37.2973 | -85.8899 | 83.7656 | 9.1706
87 | Gu et al. 2019 | XQB-1 | 1500 | 2700 | 200 | 35.3964 | 478 | 468 | 478 | 454 | 0.003925 | 0.002512 | 0.0031416 | 0.0090432 | 0.094172 | 200 | 250 | 0.8 | 1.8 | 1.8 | 290.6577 | -237.0487 | 224.4207 | 49.6776
88 | Han et al (2002) | W2 | 1500 | 2000 | 200 | 34.2 | 335 | 335 | 335 | 381.8185 | 0.0028518 | 0.0035647 | 0.0028532 | 0.012987 | 0.080702 | 200 | 250 | 0.8 | 1.3333 | 2 | 328.0992 | -416.8502 | 479.0108 | 146.9656
89 |  | W3 | 1500 | 2000 | 200 | 36.9 | 335 | 335 | 335 | 381.8185 | 0.0028518 | 0.0035647 | 0.0028532 | 0.012987 | 0.074797 | 200 | 250 | 0.8 | 1.3333 | 3 | 307.8691 | -537.9217 | 557.1777 | 168.5736
90 | Han et al.2018 | IW1 | 850 | 580 | 130 | 26.1 | 400 | 338 | 414 | 411 | 0.0069563 | 0.00628 | 0.0034782 | 0.0088 | 0.20143 | 400 | 130 | 0.61538 | 0.68235 | 0.68235 | 116.1401 | -271.4143 | 300.135 | 114.4479
91 |  | IW2 | 850 | 580 | 130 | 26.1 | 400 | 338 | 414 | 457 | 0.0069563 | 0.00628 | 0.0034782 | 0.0198 | 0.20143 | 400 | 130 | 0.61538 | 0.68235 | 0.68235 | 74.2138 | -165.1632 | 190.6117 | 45.5231
92 |  | IW3 | 850 | 580 | 130 | 26.1 | 400 | 338 | 414 | 411 | 0.0069563 | 0.00628 | 0.0034782 | 0.0088 | 0.49828 | 400 | 130 | 0.61538 | 0.68235 | 0.68235 | 89.0914 | -63.9092 | 76.0983 | 21.506
93 |  | IW4 | 850 | 580 | 130 | 26.1 | 400 | 338 | 414 | 457 | 0.0069563 | 0.00628 | 0.0034782 | 0.0198 | 0.49828 | 400 | 130 | 0.61538 | 0.68235 | 0.68235 | 181.6491 | -67.4652 | 67.4566 | 42.2559
94 |  | IW5 | 850 | 920 | 130 | 26.1 | 400 | 338 | 414 | 411 | 0.0069563 | 0.00628 | 0.0034782 | 0.0088 | 0.20143 | 400 | 130 | 0.61538 | 1.0824 | 1.0824 | 172.1436 | -324.5733 | 340.0744 | 124.3639
95 |  | IW6 | 850 | 920 | 130 | 26.1 | 400 | 338 | 414 | 457 | 0.0069563 | 0.00628 | 0.0034782 | 0.0198 | 0.20143 | 400 | 130 | 0.61538 | 1.0824 | 1.0824 | 135.0053 | -248.2861 | 249.5343 | 73.0526
96 |  | IW7 | 850 | 920 | 130 | 26.1 | 400 | 338 | 414 | 411 | 0.0069563 | 0.00628 | 0.0034782 | 0.0088 | 0.49828 | 400 | 130 | 0.61538 | 1.0824 | 1.0824 | 186.9202 | -145.8117 | 131.8876 | 56.4213
97 |  | IW8 | 850 | 920 | 130 | 26.1 | 400 | 338 | 414 | 457 | 0.0069563 | 0.00628 | 0.0034782 | 0.0198 | 0.49828 | 400 | 130 | 0.61538 | 1.0824 | 1.0824 | 200.6569 | -116.3341 | 107.773 | 48.879
98 |  | IW9 | 850 | 1300 | 130 | 28.2 | 383 | 383 | 414 | 584 | 0.0061834 | 0.00942 | 0.0034782 | 0.0155 | 0.19624 | 400 | 130 | 0.61538 | 1.5294 | 1.5294 | 209.2587 | -674.2012 | 662.0407 | 215.0925
99 |  | IW10 | 850 | 1300 | 130 | 28.2 | 383 | 383 | 414 | 462 | 0.0061834 | 0.00942 | 0.0034782 | 0.0242 | 0.19624 | 400 | 130 | 0.61538 | 1.5294 | 1.5294 | 232.7112 | -582.0159 | 580.0775 | 208.0248
100 |  | IW11 | 850 | 1300 | 130 | 28.2 | 383 | 383 | 414 | 584 | 0.0061834 | 0.00942 | 0.0034782 | 0.0155 | 0.50042 | 400 | 130 | 0.61538 | 1.5294 | 1.5294 | 264.8019 | -478.458 | 421.3678 | 183.289
101 |  | IW12 | 850 | 1300 | 130 | 28.2 | 383 | 383 | 414 | 462 | 0.0061834 | 0.00942 | 0.0034782 | 0.0242 | 0.50042 | 400 | 130 | 0.61538 | 1.5294 | 1.5294 | 283.3532 | -293.5479 | 308.9906 | 131.3317
102 |  | IW13 | 850 | 1700 | 130 | 28.2 | 383 | 383 | 414 | 584 | 0.0061834 | 0.00942 | 0.0034782 | 0.0155 | 0.19624 | 400 | 130 | 0.61538 | 2 | 2 | 230.9113 | -859.4603 | 868.6621 | 234.7312
103 |  | IW14 | 850 | 1700 | 130 | 28.2 | 383 | 383 | 414 | 462 | 0.0061834 | 0.00942 | 0.0034782 | 0.0242 | 0.19624 | 400 | 130 | 0.61538 | 2 | 2 | 313.3528 | -863.6202 | 862.3472 | 318.1393
104 |  | IW15 | 850 | 1700 | 130 | 28.2 | 383 | 383 | 414 | 584 | 0.0061834 | 0.00942 | 0.0034782 | 0.0155 | 0.50042 | 400 | 130 | 0.61538 | 2 | 2 | 268.1488 | -738.8288 | 728.6697 | 231.4754
105 |  | IW16 | 850 | 1700 | 130 | 28.2 | 383 | 383 | 414 | 462 | 0.0061834 | 0.00942 | 0.0034782 | 0.0242 | 0.50042 | 400 | 130 | 0.61538 | 2 | 2 | 399.9668 | -696.2873 | 697.5968 | 327.9456
106 |  | IW17 | 850 | 2200 | 130 | 28.2 | 383 | 383 | 414 | 584 | 0.0061834 | 0.00942 | 0.0034782 | 0.0155 | 0.19624 | 400 | 130 | 0.61538 | 2.5882 | 2.5882 | 270.0381 | -1007.5626 | 1010.5554 | 247.7129
107 |  | IW18 | 850 | 2200 | 130 | 28.2 | 383 | 383 | 414 | 462 | 0.0061834 | 0.00942 | 0.0034782 | 0.0242 | 0.19624 | 400 | 130 | 0.61538 | 2.5882 | 2.5882 | 344.9477 | -1418.0384 | 1375.8431 | 438.0651
108 |  | IW19 | 850 | 2200 | 130 | 28.2 | 383 | 383 | 414 | 584 | 0.0061834 | 0.00942 | 0.0034782 | 0.0155 | 0.50042 | 400 | 130 | 0.61538 | 2.5882 | 2.5882 | 314.6158 | -1196.0893 | 1181.0474 | 339.9478
109 |  | IW20 | 850 | 2200 | 130 | 28.2 | 383 | 383 | 414 | 462 | 0.0061834 | 0.00942 | 0.0034782 | 0.0242 | 0.50042 | 400 | 130 | 0.61538 | 2.5882 | 2.5882 | 336.4434 | -709.9185 | 713.6614 | 217.7065
110 | Hidalgo,2002 | 1 | 1000 | 2000 | 120 | 19.4 | 392 | - | 392 | 392 | 0.00131 | - | 0.00251 | 0.097785 | 0 | 102 | 102 | 19.6078 | 2 | 1 | 141.2607 | -95.1234 | 99.0704 | 13.716
111 |  | 2 | 1000 | 2000 | 120 | 19.6 | 402 | - | 402 | 402 | 0.00245 | - | 0.00251 | 0.097785 | 0 | 102 | 102 | 19.6078 | 2 | 1 | 146.7829 | -173.8885 | 169.846 | 25.2272
112 |  | 4 | 1000 | 2000 | 120 | 19.5 | 402 | - | 402 | 402 | 0.00381 | - | 0.00251 | 0.12072 | 0 | 102 | 102 | 19.6078 | 2 | 1 | 173.1384 | -176.9941 | 173.3967 | 30.3331
113 |  | 6 | 1300 | 1800 | 120 | 17.6 | 314 | - | 314 | 314 | 0.00131 | - | 0.00259 | 0.097785 | 0 | 102 | 102 | 17.6471 | 1.3846 | 0.69 | 160.4529 | -130.8817 | 132.128 | 23.4448
114 |  | 7 | 1300 | 1800 | 120 | 18.1 | 471 | - | 471 | 471 | 0.00246 | - | 0.00125 | 0.097785 | 0 | 102 | 102 | 17.6471 | 1.3846 | 0.69 | 192.9641 | -125.3982 | 124.5702 | 26.7972
115 |  | 8 | 1300 | 1800 | 120 | 15.7 | 471 | - | 471 | 471 | 0.00246 | - | 0.00259 | 0.097785 | 0 | 102 | 102 | 17.6471 | 1.3846 | 0.69 | 186.9113 | -131.4115 | 130.6038 | 27.2076
116 |  | 9 | 1300 | 1800 | 100 | 17.6 | 366 | - | 366 | 366 | 0.00255 | - | 0.00255 | 0.097785 | 0 | 102 | 102 | 17.6471 | 1.3846 | 0.69 | 155.1998 | -91.9414 | 91.0226 | 15.7755
117 | Hube,2014 | W4 | 700 | 1600 | 75 | 27.4 | 523.9 | - | 445.6 | 469.2 | 0.0046158 | - | 0.008042 | 0.033912 | 0.15 | 75 | 100 | 16 | 2.2857 | 2.5 | 52.3326 | -146.7848 | 145.5262 | 9.5609
118 |  | W5 | 700 | 1180 | 100 | 27.4 | 608.9 | - | 445.6 | 469.2 | 0.0043611 | - | 0.006032 | 0.0314 | 0.15 | 100 | 100 | 11.8 | 1.6857 | 1.9 | 75.4432 | -144.0607 | 129.9123 | 17.5164
119 |  | W6 | 700 | 1600 | 100 | 27.4 | 608.9 | - | 445.6 | - | 0.0043611 | - | 0.014362 | - | 0.15 | 100 | 0 | 0 | 2.2857 | 2.5 | 76.8315 | -275.373 | 256.382 | 25.5347
120 |  | W7 | 700 | 1600 | 100 | 27.4 | 608.9 | - | 445.6 | 469.2 | 0.0043611 | - | 0.006032 | 0.0314 | 0.15 | 100 | 100 | 16 | 2.2857 | 2.5 | 91.5306 | -266.7669 | 291.5171 | 31.9376
121 |  | W8 | 700 | 1600 | 100 | 27.4 | 608.9 | 608.9 | 445.6 | 469.2 | 0.0043611 | 0.0043611 | 0.006032 | 0.0314 | 0.15 | 100 | 100 | 0.9 | 2.2857 | 2.5 | 85.1151 | -278.623 | 259.043 | 28.6022
122 |  | W9 | 700 | 1600 | 100 | 27.4 | 608.9 | - | 445.6 | 469.2 | 0.0043611 | - | 0.006032 | 0.0314 | 0.15 | 100 | 100 | 16 | 2.2857 | 2.5 | 95.9461 | -321.232 | 305.167 | 37.5628
123 | Hwang (2004) | WF-12 | 3500 | 1800 | 120 | 13.9 | 364 | 443 | 364 | 571 | 0.0019689 | 0.010556 | 0.00198 | 0.0189 | 0 | 300 | 500 | 0.16 | 0.514 | 0.514 | 494.2268 | -871.7207 | 835.861 | 468.8515
124 |  | WF-15 | 3500 | 1800 | 150 | 22.6 | 443 | 443 | 443 | 571 | 0.0023627 | 0.010556 | 0.00845 | 0.0189 | 0 | 300 | 500 | 0.16 | 0.514 | 0.514 | 851.2765 | -635.2722 | 592.303 | 580.5588
125 |  | SW-2 | 1000 | 3000 | 60 | 15.4 | 452 | 452 | 452 | 365 | 0.0041867 | 0.0069778 | 0.0041867 | 0.0471 | 0.2 | 120 | 120 | 0.25 | 3 | 3 | 96.711 | -758.5333 | 766.4489 | 49.1608
126 | Jiang,1999 | SSW-T | 1000 | 2800 | 75 | 24.1 | 289 | 289 | 289 | 289 | 0.011055 | 0.009827 | 0.011055 | 0.02527 | 0.1 | 75 | 140 | 0.64286 | 2.8 | 2.8 | 183.7743 | -485.1613 | 461.9355 | 62.1615
127 |  | DSW-T | 1000 | 2800 | 75 | 24.9 | 289 | 289 | 289 | 289 | 0.011055 | 0.009827 | 0.011055 | 0.02527 | 0.1 | 75 | 140 | 0.64286 | 2.8 | 2.8 | 151.3112 | -824.0052 | 847.8897 | 90.3487
128 | Jiang et al (2013) | SW1 | 1000 | 2000 | 100 | 23 | 450.1 | 450.1 | 447.4493 | 435.2 | 0.0066366 | 0.0053093 | 0.0066 | 0.0125 | 0.1 | 500 | 100 | 0.5 | 2 | 2 | 195.4164 | -558.0454 | 572.3008 | 110.444
129 |  | SW2 | 1000 | 2000 | 100 | 23 | 450.1 | 450.1 | 450.1 | 435.2 | 0.0066366 | 0.0053093 | 0.0066 | 0.0125 | 0.2 | 500 | 100 | 0.5 | 2 | 2 | 242.592 | -903.5921 | 609.3521 | 183.5141
130 |  | SW3 | 1000 | 2000 | 100 | 23 | 450.1 | 450.1 | 447.4493 | 435.2 | 0.0066366 | 0.0053093 | 0.0066 | 0.0125 | 0.3 | 500 | 100 | 0.5 | 2 | 2 | 317.2032 | -644.7404 | 520.2345 | 184.7668
131 |  | SW4 | 1000 | 2000 | 100 | 23 | 450.1 | 480.3 | 447.4493 | 435.2 | 0.0066366 | 0.0066759 | 0.0066 | 0.0125 | 0.3 | 500 | 100 | 0.5 | 2 | 2 | 313.0828 | -436.0932 | 383.6118 | 128.3177
132 |  | SW5 | 1000 | 2000 | 100 | 23 | 450.1 | 450.1 | 447.4493 | 435.2 | 0.0066366 | 0.0026546 | 0.0066 | 0.0125 | 0.3 | 500 | 100 | 1 | 2 | 2 | 316.8004 | -561.3402 | 587.1858 | 181.9267
133 |  | SW7 | 1000 | 2000 | 100 | 23 | 450.1 | 450.1 | 460.0868 | 435.2 | 0.0066366 | 0.013273 | 0.0066 | 0.0151 | 0.3 | 100 | 240 | 0.20833 | 2 | 2 | 159.8204 | -221.6137 | 209.8883 | 34.4814
134 | Kabeyasawa-Hiraishi,1993 | NW-1 | 1700 | 3000 | 80 | 87.6 | 1001 | 1262 | 1001 | 776 | 0.0052755 | 0.02374 | 0.0052755 | 0.021366 | 0.15 | 200 | 200 | 0.2 | 1.7647 | 2 | 831.1615 | -407.5747 | 468.1675 | 242.6277
135 |  | NW-2 | 1700 | 2000 | 80 | 93.6 | 1001 | 1262 | 1001 | 776 | 0.0052755 | 0.02374 | 0.0052755 | 0.021388 | 0.14 | 200 | 200 | 0.2 | 1.1765 | 1.33 | 721.3548 | -142.5146 | 156.09 | 107.6999
136 |  | NW-3 | 1700 | 3000 | 80 | 55.5 | 753 | 1233 | 753 | 840 | 0.0026378 | 0.014719 | 0.0026378 | 0.021388 | 0.18 | 200 | 200 | 0.2 | 1.7647 | 2 | 434.0485 | -156.1226 | 175.3552 | 47.9592
137 |  | NW-4 | 1700 | 3000 | 80 | 54.6 | 753 | 1233 | 753 | 840 | 0.0026378 | 0.014719 | 0.0026378 | 0.028518 | 0.21 | 200 | 200 | 0.2 | 1.7647 | 2 | 583.1379 | -146.0719 | 168.5457 | 61.1551
138 |  | NW-5 | 1700 | 3000 | 80 | 60.3 | 753 | 1233 | 753 | 840 | 0.0052755 | 0.014719 | 0.0052755 | 0.028518 | 0.12 | 200 | 200 | 0.2 | 1.7647 | 2 | 675.9852 | -264.2573 | 272.3922 | 120.9224
139 |  | NW-6 | 1700 | 3000 | 80 | 65.2 | 753 | 1233 | 753 | 776 | 0.0052755 | 0.014719 | 0.0052755 | 0.037984 | 0.18 | 200 | 200 | 0.2 | 1.7647 | 2 | 471.5971 | -157.7571 | 171.2534 | 51.7201
140 |  | TAK01 | 1900 | 2700 | 85 | 62.3 | 413 | 923 | 413 | 360 | 0.011458 | 0.0090577 | 0.011458 | 0.037984 | 0.14 | 200 | 200 | 0.325 | 1.4211 | 1.8 | 995.7687 | -65.4898 | 68.857 | 49.5475
141 |  | TAK02 | 1900 | 2700 | 85 | 62.3 | 413 | 923 | 413 | 360 | 0.016551 | 0.0090577 | 0.016551 | 0.037984 | 0.14 | 200 | 200 | 0.325 | 1.4211 | 1.8 | 1250.325 | -107.8466 | 109.1436 | 100.4846
142 |  | TAK03 | 1900 | 2700 | 85 | 62.3 | 413 | 923 | 413 | 360 | 0.011458 | 0.0090577 | 0.011458 | 0.037984 | 0.14 | 200 | 200 | 0.325 | 1.4211 | 1.2 | 941.0468 | -81.7807 | 82.6948 | 57.3256
143 |  | W72M6 | 1720 | 1080 | 120 | 82.3 | 560 | 560 | 560 | 560 | 0.011882 | 0.0017824 | 0.011882 | 0.011882 | 0.04 | 800 | 120 | 0.83333 | 0.62791 | 0.8 | 660.9237 | -28.5304 | 29.0787 | 35.2548
144 |  | SMZ01 | 2700 | 1400 | 75 | 83.6 | 369 | 369 | 369 | 377 | 0.0056272 | 0.0050645 | 0.0056272 | 0.02431 | 0 | 250 | 250 | 0.2 | 0.51852 | 0.65 | 613.2225 | -49.9847 | 50.941 | 44.2071
145 | Kimura and Sugano 1996 | W8N18 | 1400 | 1700 | 80 | 72.7 | 849 | 385 | 852 | 580 | 0.011775 | 0.011304 | 0.011775 | 0.02355 | 0.22 | 200 | 200 | 0.25 | 1.2143 | 2 | 493.5327 | -158.8859 | 162.7092 | 93.3633
146 |  | W8N13 | 1400 | 1700 | 80 | 79 | 849 | 385 | 852 | 580 | 0.011775 | 0.011304 | 0.011775 | 0.02355 | 0.14 | 200 | 200 | 0.25 | 1.2143 | 2 | 497.379 | -273.5614 | 274.339 | 160.3024
147 |  | W8N8H | 1400 | 1700 | 80 | 79.4 | 849 | 385 | 852 | 580 | 0.011775 | 0.011304 | 0.011775 | 0.02355 | 0.09 | 200 | 200 | 0.25 | 1.2143 | 2 | 509.3707 | -254.2903 | 258.8171 | 153.7423
148 |  | W4N18 | 1400 | 2400 | 80 | 43.1 | 849 | 385 | 852 | 580 | 0.011775 | 0.011304 | 0.011775 | 0.02355 | 0.26102 | 200 | 200 | 0.25 | 1.7143 | 1.71 | 558.6637 | -91.1233 | 92.1467 | 42.661
149 |  | W4N18C | 1400 | 2400 | 80 | 42.5 | 849 | 385 | 852 | 580 | 0.011775 | 0.016149 | 0.011775 | 0.02355 | 0.22 | 200 | 200 | 0.175 | 1.7143 | 1.71 | 600.9336 | -88.9478 | 88.6088 | 44.4582
150 | Kuang,2007 | N-1,0 | 1200 | 1200 | 100 | 28 | 520 | - | 520 | - | 0.010467 | - | 0.0087222 | - | 0.1 | 100 | 440 | 2.7273 | 1 | 1 | 148.6944 | -66.782 | 62.4942 | 16.0189
151 |  | M-1,0-H | 1200 | 1200 | 100 | 29.1 | 520 | 520 | 520 | 520 | 0.010467 | 0.010467 | 0.0087222 | 0.010467 | 0.1 | 100 | 300 | 0.5 | 1 | 1 | 134.9254 | -57.2518 | 58.7053 | 13.038
152 |  | M-1,0-2H | 1200 | 1200 | 100 | 31.2 | 520 | 520 | 520 | 520 | 0.010467 | 0.020933 | 0.0087222 | 0.010467 | 0.1 | 100 | 300 | 0.25 | 1 | 1 | 180.7768 | -186.7161 | 181.5687 | 55.4811
153 |  | M-1,0-SH | 1200 | 1200 | 100 | 32.6 | 520 | 520 | 520 | 520 | 0.010467 | 0.020933 | 0.0087222 | 0.010467 | 0.1 | 100 | 300 | 0.25 | 1 | 1 | 169.9098 | -118.0095 | 119.0669 | 33.568
154 |  | M-1,0-J | 1200 | 1200 | 100 | 34.8 | 520 | 520 | 520 | 520 | 0.010467 | 0.010467 | 0.0087222 | 0.010467 | 0.1 | 100 | 300 | 0.5 | 1 | 1 | 165.6725 | -122.5949 | 99.732 | 30.6946
155 |  | M-1,0-T | 1200 | 1200 | 100 | 37.1 | 520 | - | 520 | 520 | 0.010467 | - | 0.0087222 | 0.010467 | 0.1 | 100 | 300 | 4 | 1 | 1 | 156.4681 | -104.5695 | 87.4882 | 25.0424
156 | Lefas-Kotsovos ,1990 | SW33 | 650 | 1300 | 65 | 39.2 | 608.4 | 491.4 | 549.9 | 549.9 | 0.0036289 | 0.0033605 | 0.015458 | 0.033125 | 0 | 65 | 140 | 0.82143 | 2 | 2 | 33.3543 | -35.6027 | 49.9695 | 2.1955
157 | Li et al, (2015) | LW2 | 2000 | 2000 | 120 | 41.6 | 427 | 261 | 427 | 308 | 0.005236 | 0.0025133 | 0.005 | 0.014 | 0.05 | 300 | 150 | 0.5 | 1 | 1.125 | 347.3416 | -140.9719 | 163.7034 | 52.9132
158 |  | LW4 | 2000 | 2000 | 120 | 39.8 | 427 | 261 | 427 | 308 | 0.005236 | 0.0025133 | 0.005 | 0.014 | 0 | 300 | 150 | 0.5 | 1 | 1.125 | 175.3364 | -117.1003 | 114.5537 | 20.3087
159 |  | LW5 | 2000 | 2000 | 120 | 35.6 | 427 | 261 | 427 | 308 | 0.005236 | 0.0025133 | 0.005 | 0.014 | 0.05 | 300 | 150 | 0.5 | 1 | 1.125 | 317.1692 | -138.8365 | 134.9456 | 43.4176
160 |  | MW1 | 2000 | 3000 | 120 | 41.2 | 427 | 261 | 427 | 308 | 0.005236 | 0.0025133 | 0.005 | 0.014 | 0.05 | 300 | 150 | 0.5 | 1.5 | 1.625 | 384.1896 | -193.1952 | 195.4338 | 49.769
161 |  | MW2 | 2000 | 3000 | 120 | 39.6 | 427 | 261 | 427 | 308 | 0.005236 | 0.0025133 | 0.005 | 0.014 | 0.05 | 300 | 150 | 0.5 | 1.5 | 1.625 | 317.073 | -164.1082 | 163.9773 | 34.6757
162 |  | MW3 | 2000 | 3000 | 120 | 40.3 | 427 | 261 | 427 | 308 | 0.005236 | 0.0025133 | 0.005 | 0.014 | 0.05 | 300 | 150 | 0.5 | 1.5 | 1.625 | 305.7228 | -243.8432 | 241.7694 | 49.4876
163 | Lombard et al.2000 | 1' (Control Wall) | 1500 | 1795 | 100 | 40.2 | 400 | 400 | 400 | 400 | 0.0050118 | 0.025059 | 0.00716 | 0.01215 | 0.029519 | 100 | 330 | 0.24242 | 1.1967 | 1.2 | 115.4501 | -134.8877 | 136.733 | 17.47
164 | Lowes,2012 | PW1 | 3048 | 3657.6 | 152.4 | 36 | 522 | 522 | 522 | 579 | 0.0027257 | 0.0081771 | 0.0027257 | 0.034344 | 0.095 | 152.4 | 508 | 0.1 | 1.2 | 2.37 | 880.3831 | -424.6359 | 385.2742 | 194.9451
165 |  | PW2 | 3048 | 3657.6 | 152.4 | 40.3 | 522 | 522 | 522 | 579 | 0.0027257 | 0.0081771 | 0.0027257 | 0.034344 | 0.13 | 152.4 | 508 | 0.1 | 1.2 | 1.8 | 837.4512 | -293.6032 | 294.5669 | 134.6686
166 |  | PW3 | 3048 | 3657.6 | 152.4 | 34.3 | 522 | 522 | 353 | 353 | 0.0027257 | 0.0093347 | 0.015385 | 0.019687 | 0.1 | 152.4 | 590.8 | 0.075322 | 1.2 | 1.7 | 895.0544 | -294.3879 | 291.8738 | 143.4646
167 |  | PW4 | 3048 | 3657.6 | 152.4 | 29.4 | 522 | 522 | 522 | 462 | 0.0027257 | 0.0081771 | 0.0027257 | 0.034344 | 0.12 | 152.4 | 508 | 0.1 | 1.2 | 1.73 | 816.6293 | -256.2507 | 257.1311 | 114.6223
168 | Lu et al (2015) | SW-1 | 1000 | 1500 | 200 | 31.82 | 557.5 | 467.5 | 557.5 | 552.5 | 0.0030159 | 0.0036757 | 0.00335 | 0.01178 | 0.23 | 200 | 200 | 0.375 | 1.5 | 1.5 | 285.9145 | -430.98 | 446.5 | 167.2562
169 |  | SW-2 | 1000 | 2600 | 200 | 30.97 | 557.5 | 467.5 | 557.5 | 552.5 | 0.0030159 | 0.0036757 | 0.00335 | 0.01178 | 0.23 | 200 | 200 | 0.375 | 2.6 | 2.6 | 343.3935 | -999.7 | 924.9 | 254.1904
170 | Lu et al (2016) | C1 | 1400 | 2800 | 150 | 38.5 | 300.6 | - | 300 | - | 0.0025 | - | 0.00524 | - | 0.035003 | 150 | 0 | 0 | 2 | 2 | 531.6248 | -713.8345 | 700.8795 | 268.6061
171 |  | C2 | 1400 | 2800 | 150 | 34.5 | 300.6 | - | 300 | - | 0.0025 | - | 0.00524 | - | 0.035059 | 150 | 0 | 0 | 2 | 4 | 568.4907 | -702.6755 | 690.5072 | 282.8612
172 |  | C3 | 1400 | 2800 | 150 | 36.2 | 300.6 | - | 300 | - | 0.0025 | - | 0.00524 | - | 0.034991 | 150 | 0 | 0 | 2 | 6 | 533.669 | -762.2245 | 766.9703 | 291.4585
173 |  | C4 | 1400 | 2800 | 150 | 34.7 | 300.6 | - | 300 | - | 0.0025 | - | 0.00524 | - | 0 | 150 | 0 | 0 | 2 | 2 | 343.1955 | -345.1308 | 344.91 | 84.5782
174 |  | C5 | 1400 | 2800 | 150 | 35.4 | 300.6 | 300.6 | 300 | 300 | 0.0025 | 0.0041867 | 0.0035 | 0.00756 | 0.066048 | 150 | 277 | 0.32491 | 2 | 2 | 650.7519 | -746.838 | 742.1848 | 346.0659
175 |  | C6 | 1400 | 2800 | 150 | 37.3 | 300.6 | 300.6 | 300 | 300 | 0.0025 | 0.00628 | 0.0035 | 0.00756 | 0.03498 | 150 | 277 | 0.21661 | 2 | 4 | 585.775 | -756.0942 | 753.7825 | 315.8743
176 | Lu et al (2018) | M1 | 1400 | 2875 | 150 | 37.1 | 322 | 322 | 387 | 387 | 0.0025133 | 0.0062832 | 0.0037223 | 0.011301 | 0.037736 | 150 | 278 | 0.21583 | 2.0536 | 4 | 573.3285 | -1098.766 | 1100.2791 | 438.5305
177 |  | M2 | 1400 | 2875 | 150 | 36.3 | 322 | 322 | 387 | 375.1237 | 0.0025133 | 0.0062832 | 0.0037223 | 0.014616 | 0.038567 | 150 | 278 | 0.21583 | 2.0536 | 4 | 785.2183 | -1034.5927 | 1050.4932 | 569.4774
178 |  | M3 | 1400 | 2875 | 150 | 36.3 | 322 | 322 | 387 | 380.3023 | 0.0025133 | 0.0062832 | 0.0037223 | 0.012958 | 0.038567 | 150 | 278 | 0.21583 | 2.0536 | 4 | 497.5207 | -1143.6756 | 1095.4832 | 387.488
179 |  | M4 | 1400 | 2875 | 150 | 36.7 | 322 | 322 | 387 | 357.2456 | 0.0025133 | 0.0062832 | 0.0037223 | 0.017177 | 0.038147 | 150 | 278 | 0.21583 | 2.0536 | 4 | 684.7962 | -1125.4433 | 1111.4387 | 532.8029
180 | Luna (2015) | SW-1 | 3050 | 2867 | 203 | 32.27 | 540.4815 | - | 542.54 | - | 0.0067 | - | 0.0067 | - | 0 | 203 | 0 | 14.1232 | 0.94 | 0.94 | 1285.1305 | -337.8171 | 352.7188 | 309.5321
181 |  | SW-2 | 3050 | 1647 | 203 | 62.74 | 508.2128 | - | 508 | - | 0.01 | - | 0.01 | - | 0 | 203 | 0 | 8.1133 | 0.54 | 0.54 | 1285.1765 | -106.3208 | 98.4134 | 159.7569
182 |  | SW-3 | 3050 | 1647 | 203 | 69.91 | 508.2128 | - | 508 | - | 0.0067 | - | 0.0067 | - | 0 | 203 | 0 | 8.1133 | 0.54 | 0.54 | 889.6481 | -264.9536 | 258.1709 | 282.5723
183 |  | SW-4 | 3050 | 1647 | 203 | 37.65 | 540.4815 | - | 542.54 | - | 0.0033 | - | 0.0033 | - | 0 | 203 | 0 | 8.1133 | 0.54 | 0.54 | 526.0956 | -218.0433 | 203.0791 | 134.5177
184 |  | SW-5 | 3050 | 1006 | 203 | 38.54 | 508.2128 | - | 542.54 | - | 0.01 | - | 0.01 | - | 0 | 203 | 0 | 4.9557 | 0.33 | 0.33 | 900.6619 | -52.1272 | 53.8159 | 94.8498
185 |  | SW-6 | 3050 | 1006 | 203 | 34.06 | 508.2128 | - | 542.54 | - | 0.0067 | - | 0.0067 | - | 0 | 203 | 0 | 4.9557 | 0.33 | 0.33 | 588.4535 | -148.7272 | 145.4322 | 172.0667
186 |  | SW-7 | 3050 | 1006 | 203 | 34.06 | 540.4815 | - | 542.54 | - | 0.0033 | - | 0.0033 | - | 0 | 203 | 0 | 4.9557 | 0.33 | 0.33 | 372.9594 | -146.8742 | 146.3094 | 108.6935
187 |  | SW-8 | 3050 | 1647 | 203 | 31.37 | 508.2128 | - | 542.54 | - | 0.015 | - | 0.015 | - | 0 | 203 | 0 | 8.1133 | 0.54 | 0.54 | 1039.5716 | -269.7692 | 274.9639 | 343.8306
188 |  | SW-9 | 3050 | 1647 | 203 | 38.54 | 508.2128 | - | 542.54 | - | 0.0067 | - | 0.015 | - | 0 | 203 | 0 | 8.1133 | 0.54 | 0.54 | 1057.2525 | -238.3644 | 230.8668 | 301.2118
189 |  | SW-10 | 3050 | 1647 | 203 | 41.23 | 540.4815 | - | 542.54 | - | 0.0033 | - | 0.015 | - | 0 | 203 | 0 | 8.1133 | 0.54 | 0.54 | 1425.8198 | -74.9244 | 100.1497 | 151.5629
190 |  | SW-11 | 3050 | 1647 | 203 | 44.82 | 508.2128 | 542.54 | 542.54 | 542.54 | 0.0067 | 0.015 | 0.0067 | 0.015 | 0 | 203 | 394 | 0.23208 | 0.54 | 0.54 | 786.6171 | -289.1941 | 281.5282 | 272.5805
191 |  | SW-12 | 3050 | 1647 | 203 | 44.82 | 508.2128 | 542.54 | 542.54 | 542.54 | 0.0033 | 0.02 | 0.0033 | 0.02 | 0 | 203 | 295 | 0.34441 | 0.54 | 0.54 | 953.8653 | -261.3505 | 250.0495 | 296.1789
192 | Ma,2013 | SW1 | 1100 | 2550 | 140 | 44.741 | 440 | 440 | 440 | 354 | 0.0071771 | 0.0071771 | 0.005981 | 0.020186 | 0.316 | 140 | 240 | 0.41667 | 2.3182 | 2.43 | 403.9174 | -770.7372 | 730.4335 | 237.7838
193 |  | SW2 | 1100 | 2550 | 140 | 44.741 | 440 | 440 | 440 | 440 | 0.0071771 | 0.014354 | 0.005981 | 0.018924 | 0.316 | 140 | 240 | 0.41667 | 2.3182 | 2.43 | 336.2991 | -849.2158 | 846.1689 | 223.5908
194 |  | SW3 | 1100 | 2550 | 140 | 44.741 | 440 | 440 | 440 | 440 | 0.0071771 | 0.014354 | 0.005981 | 0.018924 | 0.316 | 140 | 240 | 0.41667 | 2.3182 | 2.43 | 405.5984 | -1274.2124 | 1279.6736 | 406.2167
195 |  | SW4 | 1100 | 2550 | 140 | 44.741 | 440 | 1115 | 440 | 440 | 0.0071771 | 0.01099 | 0.005981 | 0.018924 | 0.316 | 140 | 240 | 0.41667 | 2.3182 | 2.43 | 372.4569 | -1239.9006 | 1258.1364 | 364.8672
196 | Ma and Li 2018 | HP0D0 | 1500 | 1000 | 100 | 35.9 | 335 | 335 | 554 | 554 | 0.007065 | 0.0071 | 0.0097 | 0.01256 | 0.0047937 | 1500 | 100 | 0.4 | 0.66667 | 0.67 | 332.5913 | -116.5494 | 114.7115 | 76.9154
197 |  | HP5D0 | 1500 | 1000 | 100 | 35.9 | 335 | 335 | 554 | 554 | 0.007065 | 0.0071 | 0.0097 | 0.01256 | 0.050139 | 1500 | 100 | 0.4 | 0.66667 | 0.67 | 226.8269 | -121.5 | 121.8 | 55.187
198 | Massone,2009 | WP-T5-N0-S1 | 1370 | 1220 | 152 | 29.9 | 424 | - | 424 | 424 | 0.0028616 | - | 0.0026448 | 0.013637 | 0 | 152 | 128 | 9.5312 | 0.89051 | 0.44 | 80.7567 | -262.7376 | 261.0307 | 34.6703
199 |  | WP-T5-N0-S2 | 1370 | 1220 | 152 | 31 | 424 | - | 424 | 424 | 0.0028616 | - | 0.0026448 | 0.013637 | 0 | 152 | 128 | 9.5312 | 0.89051 | 0.44 | 79.2565 | -305.1302 | 300.2356 | 39.3272
200 |  | WP-T5-N5-S2 | 1370 | 1220 | 152 | 32 | 424 | - | 424 | 424 | 0.0028616 | - | 0.0026448 | 0.013637 | 0.05 | 152 | 128 | 9.5312 | 0.89051 | 0.44 | 208.7795 | -93.4014 | 93.247 | 31.9413
201 |  | WP-T5-N10-S2 | 1370 | 1220 | 152 | 31.4 | 424 | - | 424 | 424 | 0.0028616 | - | 0.0026448 | 0.013637 | 0.1 | 152 | 128 | 9.5312 | 0.89051 | 0.44 | 258.3995 | -84.3133 | 90.6361 | 37.0548
202 | Massone et al.2019 | W1 | 900 | 2650 | 150 | 33 | 494 | 327.6 | 494 | 497 | 0.0033493 | 0.0053829 | 0.0033493 | 0.041223 | 0.081257 | 150 | 130 | 0.53846 | 2.9444 | 2.94 | 261.6742 | -1145.979 | 1052.8647 | 217.1248
203 |  | LM6-1 | 880 | 500 | 70 | 39.3 | 443.2 | 443.2 | 443.2 | 443.2 | 0.0081435 | 0.017814 | 0.0052 | 0.021 | 0 | 170 | 80 | 1.5625 | 0.56818 | 0.56818 | 29.3098 | -18.5249 | 20.3157 | 2.2768
204 | Mohamed, 2014 | ST15 | 1500 | 3500 | 200 | 39.2 | 468 | 468 | 468 | 468 | 0.00628 | 0.00628 | 0.0020933 | 0.005024 | 0.07 | 200 | 200 | 0.4 | 2.3333 | 2.333 | 418.0669 | -559.3345 | 558.1061 | 133.4757
205 | Oesterle,1979 | R1 | 1905 | 4572 | 101.6 | 44.75 | 521.95 | 455.07 | 521.95 | 511.6 | 0.0027377 | 0.0037874 | 0.0024187 | 0.014623 | 0 | 102 | 190 | 0.53474 | 2.4 | 2.39 | 296.8043 | -1051.5978 | 1065.2704 | 137.4225
206 |  | R2 | 1905 | 4572 | 101.6 | 46.47 | 535.05 | 535.05 | 535.05 | 450.2 | 0.0027377 | 0.016298 | 0.0024187 | 0.039199 | 0 | 102 | 190 | 0.17895 | 2.4 | 2.39 | 448.1415 | -1142.0601 | 1217.6206 | 231.2928
207 |  | B1 | 1905 | 4572 | 101.6 | 53.02 | 520.57 | 473.69 | 520.57 | 449.6 | 0.0027377 | 0.00094996 | 0.0024187 | 0.010888 | 0 | 305 | 305 | 0.66623 | 2.4 | 2.39 | 621.9901 | -1481.2496 | 1482.5076 | 403.1994
208 |  | B2 | 1905 | 4572 | 101.6 | 53.64 | 532.29 | 462.65 | 532.29 | 410.3 | 0.0054754 | 0.0012666 | 0.0024187 | 0.036749 | 0 | 305 | 305 | 0.66623 | 2.4 | 2.39 | 2863.7914 | -892.3835 | 961.103 | 636.3984
209 |  | B3 | 1905 | 4572 | 101.6 | 47.3 | 478.51 | 478.51 | 478.51 | 437.8 | 0.0027377 | 0.0081755 | 0.0024187 | 0.010888 | 0 | 305 | 305 | 0.11148 | 2.4 | 2.39 | 736.9572 | -2283.9793 | 2286.3086 | 736.6812
210 |  | B5 | 1905 | 4572 | 101.6 | 45.3 | 501.96 | 501.96 | 501.96 | 444 | 0.0054754 | 0.010901 | 0.0024187 | 0.036749 | 0 | 305 | 305 | 0.11148 | 2.4 | 2.39 | 1670.953 | -1116.6714 | 1134.4796 | 822.74
211 |  | B6 | 1905 | 4572 | 101.6 | 21.86 | 511.6 | 487.5 | 511.6 | 440.6 | 0.0054754 | 0.0075699 | 0.0024187 | 0.036749 | 0.13 | 305 | 305 | 0.11148 | 2.4 | 2.39 | 1323.7836 | -288.922 | 295.4218 | 169.1918
212 |  | B7 | 1905 | 4572 | 101.6 | 49.37 | 489 | 489.5 | 489 | 457.8 | 0.0054754 | 0.010901 | 0.0024187 | 0.036749 | 0.08 | 305 | 305 | 0.11148 | 2.4 | 2.39 | 2104.591 | -1020.0902 | 1040.5398 | 948.5528
213 |  | B8 | 1905 | 4572 | 101.6 | 41.99 | 482 | 453.7 | 482 | 447.5 | 0.013726 | 0.010901 | 0.0024187 | 0.036749 | 0.09 | 305 | 305 | 0.11148 | 2.4 | 2.39 | 2506.6498 | -1318.4401 | 1307.0944 | 1439.4785
214 |  | B9 | 1905 | 4572 | 101.6 | 44.13 | 461.3 | 461.3 | 461.3 | 429.6 | 0.0054754 | 0.010901 | 0.0024187 | 0.036749 | 0.09 | 305 | 305 | 0.11148 | 2.4 | 2.39 | 2531.8978 | -583.8074 | 568.3006 | 308.5745
215 |  | B10 | 1905 | 4572 | 101.6 | 45.64 | 475.1 | 475.1 | 475.1 | 447.5 | 0.0054754 | 0.010901 | 0.0024187 | 0.0256 | 0.08 | 305 | 305 | 0.11148 | 2.4 | 2.39 | 1710.247 | -916.2824 | 893.1231 | 781.0739
216 |  | F1 | 1905 | 4572 | 101.6 | 38.47 | 525.4 | 525.4 | 525.4 | 444.73 | 0.0062506 | 0.0020936 | 0.0024187 | 0.038194 | 0 | 910 | 102 | 0.87255 | 2.4 | 2.39 | 1224.5401 | -329.5389 | 375.5785 | 129.0675
217 |  | F2 | 1905 | 4572 | 101.6 | 45.58 | 464.03 | 464.03 | 431.6935 | 436.4139 | 0.0054754 | 0.00548 | 0.0020604 | 0.02 | 0.07 | 910 | 102 | 0.99608 | 2.4 | 2.39 | 1973.6151 | -454.6014 | 428.8624 | 168.4687
218 | Oh et al, 2002 | Oh_WR-20 | 1500 | 2250 | 200 | 27.6 | 342 | - | 342 | 449 | 0.00314 | 0.003925 | 0.0035682 | 0.017689 | 0.1 | 200 | 150 | 1.3333 | 1.5 | 1.5 | 411.849 | -299.5191 | 320.5113 | 91.9313
219 |  | Oh_WR10 | 1500 | 2250 | 200 | 27.6 | 342 | - | 342 | 449 | 0.00314 | 0.00785 | 0.0035682 | 0.017689 | 0.1 | 200 | 150 | 0.66667 | 1.5 | 1.5 | 429.0549 | -399.3031 | 405.3464 | 131.7253
220 |  | Oh_WR-0 | 1500 | 2250 | 200 | 27.6 | 342 | - | 342 | 449 | 0.00314 | - | 0.0035682 | 0.017689 | 0.1 | 200 | 150 | 15 | 1.5 | 1.5 | 333.6053 | -553.818 | 568.3355 | 98.6635
221 |  | Oh_WB | 1500 | 2250 | 125 | 27.6 | 342 | - | 342 | 342 | 0.00314 | 0.0043611 | 0.003925 | 0.010903 | 0.076267 | 240 | 240 | 0.625 | 1.5 | 1.5 | 368.3368 | -224.6 | 208.7 | 130.5474
222 | Paterson&Mitchell(2003) | Paterson_W2 | 1200 | 3750 | 300 | 33.4 | 320 | - | 453 | 393 | 0.0014952 | - | 0.0014952 | 0.044312 | 0.096407 | 300 | 75 | 50 | 3.125 | 1 | 329.7127 | -239.8 | 227.8 | 151.2891
223 | Park et al.2015 | S1 | 1500 | 1500 | 200 | 46 | 667 | - | 653 | 617 | 0.0050645 | - | 0.0066 | 0.096162 | 0.07029 | 200 | 300 | 5 | 1 | 1 | 451.9296 | -155.62 | 159.01 | 71.0959
224 |  | S2 | 1500 | 1500 | 200 | 46 | 477 | - | 653 | 617 | 0.007034 | - | 0.0066 | 0.096162 | 0.07029 | 200 | 300 | 5 | 1 | 1 | 485.3159 | -262.51 | 259.24 | 176.7334
225 |  | S3 | 1500 | 1500 | 200 | 70 | 667 | - | 653 | 617 | 0.0050645 | - | 0.0066 | 0.096162 | 0.07 | 200 | 300 | 5 | 1 | 1 | 338.9503 | -77 | 110.5 | 60.4792
226 |  | S4 | 1500 | 1500 | 200 | 46 | 667 | 667 | 653 | 617 | 0.0050645 | 0.02302 | 0.0052 | 0.096162 | 0.073529 | 300 | 200 | 0.275 | 1 | 1 | 508.0979 | -173.78 | 178.79 | 77.228
227 |  | S5 | 1500 | 1500 | 200 | 46 | 667 | - | 653 | 617 | 0.0025323 | - | 0.0036101 | 0.096162 | 0.07029 | 200 | 200 | 7.5 | 1 | 1 | 483.8335 | -228.78 | 242.07 | 125.8609
228 |  | S6 | 1500 | 1500 | 200 | 70 | 667 | - | 653 | 617 | 0.0025323 | - | 0.0036101 | 0.096162 | 0.07 | 200 | 200 | 7.5 | 1 | 1 | 328.5646 | -606.98 | 597.23 | 464.0765
229 |  | S7 | 1500 | 1500 | 200 | 46 | 667 | 667 | 653 | 617 | 0.0025323 | 0.02302 | 0.0036101 | 0.096162 | 0.07029 | 200 | 200 | 0.275 | 1 | 1 | 400.9586 | -80.8152 | 79.0986 | 41.5388
230 |  | S8 | 1500 | 1500 | 200 | 46 | 667 | 667 | 653 | 653 | 0.0025323 | 0.02302 | 0.0036101 | 0.020096 | 0.07029 | 200 | 200 | 0.275 | 1 | 1 | 578.0676 | -550.498 | 551.403 | 230.9825
231 | Paulay,1982 | Wall1 | 3000 | 1500 | 100 | 27.2 | 380 | 380 | 315 | 315 | 0.016747 | 0.011304 | 0.0080743 | 0.022608 | 0 | 100 | 200 | 0.25 | 0.5 | 0.5 | 389.6361 | -112.1947 | 111.3799 | 8.2713
232 | Peng et al (2016) | SW1 | 1300 | 2800 | 200 | 49.1 | 483.2 | 427.4 | 455.4 | 458.3 | 0.0047124 | 0.0030159 | 0.00353 | 0.01494 | 0.051 | 200 | 200 | 0.75 | 2.15 | 2.15 | 586.9411 | -106.7913 | 96.7482 | 6.0663
233 | Pilakoutas,1995 | SW4 | 600 | 1200 | 60 | 36.9 | 551.6 | 551.6 | 551.6 | 501.1 | 0.003925 | 0.00785 | 0.005 | 0.068509 | 0 | 60 | 110 | 1.0909 | 2 | 2 | 44.395 | -133.32 | 132.6535 | 7.7952
234 |  | SW5 | 600 | 1200 | 60 | 31.8 | 404.6 | 404.6 | 551.6 | 535.3808 | 0.0034889 | 0.0034889 | 0.0059 | 0.1273 | 0 | 60 | 60 | 2 | 2 | 2 | 35.7649 | -131.2944 | 130.3881 | 9.5093
235 |  | SW6 | 600 | 1200 | 60 | 38.6 | 404.6 | 404.6 | 551.6 | 501.1 | 0.0034889 | 0.0034889 | 0.005 | 0.068509 | 0 | 60 | 110 | 1.0909 | 2 | 2 | 35.17 | -166.5531 | 158.8143 | 13.3861
236 |  | SW7 | 600 | 1200 | 60 | 32 | 551.6 | 551.6 | 551.6 | 535.3808 | 0.003925 | 0.00785 | 0.0059 | 0.1273 | 0 | 60 | 60 | 2 | 2 | 2 | 43.607 | -176.4524 | 183.2938 | 16.0642
237 |  | SW8 | 600 | 1200 | 60 | 45.8 | 404.6 | 404.6 | 551.6 | 533.1 | 0.0041867 | 0.0041867 | 0.005 | 0.071364 | 0 | 60 | 110 | 0.90909 | 2 | 2 | 49.3699 | -122.2939 | 120.8085 | 37.3786
238 |  | SW9 | 600 | 1200 | 60 | 38.9 | 404.6 | 404.6 | 551.6 | 533.1 | 0.005981 | 0.005981 | 0.005 | 0.071364 | 0 | 60 | 110 | 0.63636 | 2 | 2 | 53.5851 | -401.2261 | 401.2042 | 149.1326
239 | Qiao et al (2017) | W1 | 1000 | 850 | 160 | 26.48 | 535.82 | - | 535.82 | 338.2 | 0.0025232 | 0.0022429 | 0.0025987 | 0.007854 | 0.15 | 160 | 160 | 0.4375 | 0.85 | 0.85 | 137.1762 | -290.796 | 295.3103 | 40.3965
240 | Quiroz (2013) | MFIEN3EP | 2650 | 2400 | 100 | 17.16 | 485 | - | 485 | 450 | 0.0028339 | - | 0.0028339 | 0.015194 | 0.04 | 100 | 250 | 9.6 | 0.90566 | 0.91 | 369.0157 | -519.1425 | 517.9335 | 63.6184
241 | Ren et al (2018) | RC-W | 925 | 1700 | 180 | 30 | 312 | 312 | 312 | 402 | 0.00628 | 0.00314 | 0.0022241 | 0.031416 | 0.28028 | 180 | 180 | 0.55556 | 1.8378 | 1.84 | 315.947 | -373.3453 | 358.3928 | 51.0916
242 | Salonikios,1999 | MSW1 | 1200 | 1800 | 100 | 26.1 | 582.8393 | 575 | 581.5523 | 585 | 0.00556 | 0.006594 | 0.00556 | 0.016747 | 0 | 100 | 240 | 0.175 | 1.5 | 1.5 | 124.0623 | -360.5273 | 344.6368 | 38.9114
243 |  | MSW2 | 1200 | 1800 | 100 | 26.2 | 575 | 575 | 575 | 585 | 0.0027695 | 0.006594 | 0.0027695 | 0.01256 | 0 | 100 | 240 | 0.175 | 1.5 | 1.5 | 110.4193 | -359.2971 | 381.4791 | 240.2753
244 |  | MSW3 | 1200 | 1800 | 100 | 24.1 | 575 | 575 | 575 | 585 | 0.0027695 | 0.006594 | 0.0027695 | 0.01256 | 0.07 | 100 | 240 | 0.175 | 1.5 | 1.5 | 125.68 | -610.4596 | 663.1797 | 52.104
245 |  | MSW6 | 1200 | 1800 | 100 | 27.5 | 581.4464 | 575 | 581.5523 | 585 | 0.00556 | 0.010257 | 0.00556 | 0.016747 | 0 | 100 | 240 | 0.1125 | 1.5 | 1.5 | 99.3251 | -1057.2519 | 1086.7659 | 334.9681
246 | Shaingchin, Lukkunaprasit, Wood (2007) | WC150 | 1500 | 2250 | 130 | 27.3 | 451.3 | 451.3 | 451.3 | 574.9 | 0.0080513 | 0.010472 | 0.0080513 | 0.025723 | 0.052843 | 250 | 250 | 0.6 | 1.5 | 2.25 | 729.8015 | -349.8314 | 351.6531 | 109.9626
247 | Shen et al (2008) | SHW0 | 1000 | 1600 | 120 | 31 | 235 | 235 | 235 | 335 | 0.0055822 | 0.0055822 | 0.0060928 | 0.017453 | 0.087366 | 120 | 225 | 0.66667 | 1.6 | 1.6 | 65.4553 | -284.8156 | 255.9392 | 99.4144
248 | Shiu,1981 | CI-1 | 1900 | 5500 | 102 | 23.27 | 473 | 488.17 | 473 | 476.44 | 0.0036359 | 0.0040744 | 0.002424 | 0.054563 | 0 | 102 | 273 | 0.12454 | 2.8947 | 2.89 | 859.2859 | -303.2794 | 312.869 | 46.7148
249 | Sittipunt,2001 | W1 | 1500 | 2150 | 100 | 36.6 | 450 | 444 | 450 | 465.4211 | 0.0052333 | 0.0022608 | 0.003925 | 0.0229 | 0 | 250 | 250 | 0.4 | 1.4333 | 1.43 | 337.0275 | -236.3314 | 224.1648 | 14.1085
250 |  | W2 | 1500 | 2150 | 100 | 35.8 | 450 | 444 | 450 | 465.4211 | 0.00785 | 0.0022608 | 0.0052333 | 0.0229 | 0 | 250 | 250 | 0.4 | 1.4333 | 1.43 | 395.2642 | -116.8009 | 103.9068 | 6.7071
251 | Sosa(2017) | No Name | 1500 | 4200 | 150 | 28.28 | 489.7 | 489.7 | 492.37 | 489.7 | 0.0024822 | 0.0087266 | 0.00298 | 0.00698 | 0 | 300 | 300 | 0.2 | 2.8 | 2.8 | 318.4331 | -115.535 | 99.6257 | 6.5429
252 | Su,2006 | W1 | 400 | 1640 | 80 | 50.2 | 262 | - | 412 | - | 0.0035619 | - | 0.0141 | - | 0.25 | 80 | 0 | 0 | 4.1 | 4.1 | 50.2456 | -111.2644 | 110.6846 | 25.259
253 |  | W2 | 400 | 1640 | 80 | 41.8 | 262 | - | 412 | - | 0.0035619 | - | 0.0141 | - | 0.5 | 80 | 0 | 0 | 4.1 | 4.1 | 49.838 | -91.2959 | 91.1407 | 28.8678
254 |  | W3 | 400 | 1640 | 80 | 42.9 | 262 | - | 412 | - | 0.0035619 | - | 0.0141 | - | 0.5 | 80 | 0 | 0 | 4.1 | 4.1 | 49.8717 | -133.9629 | 133.9759 | 39.5707
255 | Susanto Teng and Jimmy Chandra(2016) | J5 | 1000 | 2000 | 100 | 103.3 | 610 | 617 | 610 | 630 | 0.0027698 | 0.0061302 | 0.003646 | 0.038798 | 0.050033 | 500 | 120 | 0.83333 | 2 | 2 | 227.6112 | -113.4319 | 106.586 | 14.4028
256 |  | J6 | 1000 | 2000 | 100 | 96.8 | 610 | 617 | 617 | 630 | 0.0027698 | 0.0061302 | 0.009864 | 0.038798 | 0.050072 | 500 | 120 | 0.83333 | 2 | 2 | 316.4701 | -145.577 | 140.2963 | 20.7115
257 |  | J7 | 1000 | 2000 | 100 | 110.7 | 617 | 617 | 610 | 630 | 0.0074931 | 0.0061302 | 0.003646 | 0.038798 | 0.050006 | 500 | 120 | 0.83333 | 2 | 2 | 295.3713 | -31.2534 | 25.8179 | 0.51062
258 | Takehara et al. 1997 | 96SWH-4 | 850 | 990 | 28 | 85.8 | 423.5 | 423.5 | 423.5 | 814 | 0.022429 | 0.0041867 | 0.011214 | 0.022509 | 0 | 150 | 150 | 0.26667 | 1.1647 | 1.16 | 64.8072 | -224.0271 | 222.6779 | 106.7846
259 |  | 93SWH-6 | 900 | 510 | 26 | 61.2 | 423.5 | 423.5 | 494.6 | 388 | 0.024154 | 0.0041867 | 0.012077 | 0.022509 | 0.01984 | 150 | 150 | 0.26667 | 0.56667 | 0.57 | 36.9495 | -477.0197 | 478.1568 | 43.7949
260 | [Tasnimi,1998 | SHW1 | 500 | 1500 | 50 | 21.6 | 216 | - | 216 | 276 | 0.002826 | - | 0.002826 | 0.045216 | 0 | 50 | 50 | 30 | 3 | 3 | 13.2438 | -317.5283 | 318.0475 | 56.4778
261 | Tatsuya (1996) | M35X | 1700 | 2000 | 80 | 62.6 | 810 | 810 | 810 | 848 | 0.0079133 | 0.010551 | 0.0079133 | 0.021388 | 0.21 | 200 | 200 | 0.3 | 1.1765 | 2 | 478.0992 | -387.8154 | 388.611 | 49.6594
262 | Terzioglu et al. (2018) | T2-S2-3 | 1500 | 750 | 120 | 25.8 | 481 | - | 481 | 440 | 0.0068 | - | 0.0068 | 0.0515 | 0 | 120 | 130 | 5.7692 | 0.5 | 0.5 | 34.3876 | -319.007 | 319.1658 | 57.1278
263 |  | T2-S3-4 | 1500 | 750 | 120 | 29 | 584 | - | 584 | 473 | 0.0068 | - | 0.0068 | 0.0515 | 0 | 120 | 130 | 5.7692 | 0.5 | 0.5 | 66.6456 | -776.0375 | 777.122 | 200.5594
264 |  | T3-S1-5 | 1500 | 750 | 120 | 32.1 | 584 | - | 584 | 584 | 0.0068 | - | 0.0068 | 0.0065 | 0 | 120 | 80 | 9.375 | 0.5 | 0.5 | 47.9691 | -939.4074 | 940.1842 | 94.2665
265 |  | T4-S1-6 | 1500 | 500 | 120 | 34.8 | 584 | - | 584 | 519 | 0.0068 | - | 0.0068 | 0.0395 | 0 | 120 | 130 | 3.8462 | 0.33 | 0.33 | 44.7588 | -498.8834 | 498.3616 | 88.7116
266 |  | T5-S1-7 | 1500 | 1500 | 120 | 35 | 584 | - | 584 | 528 | 0.0068 | - | 0.0034 | 0.0975 | 0 | 120 | 130 | 11.5385 | 1 | 1 | 193.695 | -367.0068 | 368.5917 | 52.2935
267 |  | T6-S1-8 | 1500 | 1500 | 120 | 22.6 | 584 | - | 584 | 528 | 0.0068 | - | 0.0068 | 0.0975 | 0 | 120 | 130 | 11.5385 | 1 | 1 | 75.229 | -131.0741 | 131.7194 | 26.6151
268 |  | T1-S2-9 | 1500 | 750 | 120 | 24 | 584 | 584 | 584 | 485.3333 | 0.0034 | 0.01117 | 0.0027318 | 0.025999 | 0 | 120 | 290 | 0.25862 | 0.5 | 0.5 | 66.7175 | -654.1241 | 652.2954 | 64.3461
269 |  | T1-N5-S1-10 | 1500 | 750 | 120 | 26.3 | 584 | - | 584 | 473 | 0.0034 | - | 0.0025 | 0.0515 | 0.05 | 120 | 130 | 5.7692 | 0.5 | 0.5 | 53.3173 | -369.0015 | 384.7922 | 46.4476
270 |  | T1-N10-S1-11 | 1500 | 750 | 120 | 27 | 584 | - | 584 | 473 | 0.0034 | - | 0.0034 | 0.0515 | 0.1 | 120 | 130 | 5.7692 | 0.5 | 0.5 | 75.9584 | -486.0656 | 484.8243 | 66.221
271 |  | T1-S1-2 | 1500 | 750 | 120 | 23.7 | 481 | - | 481 | 440 | 0.0034 | - | 0.0034 | 0.0515 | 0 | 120 | 130 | 5.7692 | 0.5 | 0.5 | 36.9403 | -73.529 | 72.7513 | 7.5987
272 | Thomsen, 2004 | RW1 | 1220 | 3660 | 102 | 31.6 | 433 | 433 | 433 | 433 | 0.003258 | 0.0046663 | 0.002975 | 0.029168 | 0.1 | 102 | 190.5 | 0.39895 | 3 | 3 | 225.5233 | -126.661 | 125.7329 | 8.2685
273 |  | RW2 | 1220 | 3660 | 102 | 34 | 433 | 433 | 433 | 433 | 0.003258 | 0.0069536 | 0.002975 | 0.029168 | 0.1 | 102 | 190.5 | 0.26772 | 3 | 3 | 249.6354 | -700.1967 | 680.7973 | 274.209
274 | Thomson,2009 | SW-H02 | 600 | 850 | 100 | 16.5 | 461 | - | 461 | - | 0.0073 | - | 0.0329 | - | 0 | 100 | 50 | 17 | 1.4167 | 1.42 | 44.1541 | -612.8332 | 606.1391 | 376.2133
275 |  | SW-H03 | 585 | 700 | 100 | 37 | 607.8 | - | 607.8 | - | 0.0026 | - | 0.0033 | - | 0 | 100 | 200 | 3.5 | 1.1966 | 1.2 | 22.9321 | -527.2258 | 571.365 | 314.0144
276 | Tran, 2014 | RW-A20-P10-S38 | 1219 | 2438 | 152 | 47.1 | 450.2 | 423.4 | 450.2 | 472.7 | 0.002656 | 0.0083298 | 0.002925 | 0.030491 | 0.073 | 152 | 229 | 0.21834 | 2 | 2 | 484.0872 | -457.1497 | 464.8703 | 311.9818
277 |  | RW-A20-P10-S63 | 1219 | 2438 | 152 | 48.6 | 443.3 | 423.4 | 443.3 | 477.2 | 0.0061328 | 0.0083298 | 0.0061328 | 0.065131 | 0.073 | 152 | 229 | 0.21834 | 2 | 2 | 752.4436 | -546.4251 | 538.9783 | 206.9622
278 |  | RW-A15-P10-S51 | 1219 | 1829 | 152 | 48.7 | 450.2 | 423.4 | 450.2 | 472.7 | 0.0032618 | 0.0083298 | 0.003412 | 0.030491 | 0.077 | 152 | 229 | 0.21834 | 1.5004 | 1.5 | 522.79 | -428.6222 | 435.9477 | 139.1314
279 |  | RW-A15-P10-S78 | 1219 | 1829 | 152 | 55.8 | 443.3 | 423.4 | 443.3 | 476.1212 | 0.0073401 | 0.0083298 | 0.0073401 | 0.0557 | 0.064 | 152 | 229 | 0.21834 | 1.5004 | 1.5 | 618.8746 | -342.3022 | 342.5007 | 97.4263
280 |  | RW-A15-P2,5-S64 | 1219 | 1829 | 152 | 57.5 | 443.3 | 423.4 | 443.3 | 476.1212 | 0.0061328 | 0.0083298 | 0.0061328 | 0.0557 | 0.016 | 152 | 229 | 0.21834 | 1.5004 | 1.5 | 348.7494 | -1199.2352 | 1250.892 | 937.7047
281 | Tripathi et al. (2019) | SWD-1 | 2000 | 2000 | 150 | 35.94 | 258.2 | 376.6 | 258.2 | 307.5 | 0.0069813 | 0.013709 | 0.0055 | 0.022848 | 0.055 | 150 | 330 | 0.16667 | 1 | 3 | 321.8511 | -689.2527 | 689.4144 | 337.334
282 |  | SWD-2 | 2000 | 2000 | 150 | 37.71 | 258.2 | 376.6 | 258.2 | 307.5 | 0.0069813 | 0.010472 | 0.0055 | 0.022848 | 0.055 | 150 | 330 | 0.21818 | 1 | 3 | 284.538 | -1224.4344 | 1292.9741 | 504.1052
283 | Villalobos et al (2017) | W-MC-C | 1524 | 3657.6 | 203.2 | 33 | 530 | 480 | 430 | 460 | 0.0060415 | 0.0022496 | 0.0031416 | 0.044625 | 0.089 | 203.2 | 220 | 0.59091 | 2.4 | 2.4 | 1399.825 | -761.9593 | 757.9194 | 219.9125
284 |  | W-60-N2 | 1524 | 3657.6 | 203.2 | 32 | 460 | - | 430 | 470 | 0.0060415 | - | 0.0061577 | 0.10334 | 0.091 | 203.2 | 190 | 19.2505 | 2.4 | 2.4 | 894.9463 | -299.0339 | 327.7828 | 59.6929
285 |  | W-60-N | 1524 | 3657.6 | 203.2 | 32 | 530 | - | 430 | 460 | 0.0060415 | - | 0.0062832 | 0.08925 | 0.091 | 203.2 | 220 | 16.6255 | 2.4 | 2.4 | 732.4256 | -477.1585 | 497.2237 | 140.6114
286 | Yan,2008 | SW-1 | 700 | 1550 | 100 | 117 | 275 | 275 | 275 | 392 | 0.007065 | 0.016956 | 0.006283 | 0.036173 | 0.15 | 100 | 125 | 0.4 | 2.2143 | 2.36 | 224.2707 | -182.0776 | 211.4136 | 62.7351
287 |  | SW-2 | 700 | 1550 | 100 | 117 | 960.94 | 862.9 | 960.94 | 1450.8 | 0.0083 | 0.02908 | 0.007289 | 0.02876 | 0.15 | 100 | 125 | 0.56 | 2.2143 | 2.36 | 147.6096 | -69.8264 | 78.0983 | 20.1451
288 |  | SW-3 | 700 | 1550 | 100 | 117 | 275 | 275 | 275 | 392 | 0.007065 | 0.016956 | 0.006283 | 0.036173 | 0.15 | 100 | 125 | 0.4 | 2.2143 | 2.36 | 223.6777 | -357.3409 | 318.6814 | 93.297
289 |  | SW-4 | 700 | 1550 | 100 | 117 | 275 | 275 | 275 | 392 | 0.007065 | 0.016956 | 0.006283 | 0.036173 | 0.25 | 100 | 125 | 0.4 | 2.2143 | 2.36 | 247.1196 | -372.5114 | 442.6948 | 343.4171
290 |  | SW-5 | 700 | 950 | 100 | 117 | 275 | 275 | 275 | 392 | 0.007065 | 0.016956 | 0.006283 | 0.036173 | 0.15 | 100 | 125 | 0.4 | 1.3571 | 1.5 | 129.3756 | -317.1266 | 411.0592 | 295.3125
291 | Yanez et al (1992) | S1 | 2000 | 2300 | 120 | 34 | 475 | - | 475 | - | 0.004 | - | 0.005 | - | 0 | 120 | 0 | 19.1667 | 1.15 | 1.25 | 317.4201 | -1694.758 | 1695.8783 | 588.6732
292 | Yuan et al (2018) | SW-1 | 1280 | 2360 | 200 | 45.9 | 544 | 490 | 544 | 482.1613 | 0.0033 | 0.0079 | 0.00296 | 0.0256 | 0.13 | 200 | 216 | 0.32407 | 1.8438 | 2 | 994.1833 | -1404.534 | 1386.3501 | 436.2259
293 |  | SW-2 | 1280 | 2360 | 200 | 45.9 | 544 | 490 | 544 | 482.1613 | 0.0071 | 0.0079 | 0.0083 | 0.0256 | 0.13 | 200 | 216 | 0.32407 | 1.8438 | 2 | 957.0874 | -1427.4497 | 1418.6536 | 277.4008
294 | Yun,2001 | HW1 | 1200 | 2000 | 85 | 65 | 571.8 | 571.8 | 571.8 | 413.9 | 0.0055412 | 0.00785 | 0.0055412 | 0.019383 | 0.24 | 180 | 180 | 0.22222 | 1.6667 | 1.67 | 347.2348 | -867.7453 | 854.2851 | 294.1138
295 |  | HW2 | 1200 | 2000 | 85 | 65 | 571.8 | 571.8 | 571.8 | 413.9 | 0.0055412 | 0.00785 | 0.0055412 | 0.019383 | 0.12 | 180 | 180 | 0.22222 | 1.6667 | 1.67 | 312.6077 | -1108.7441 | 1112.2096 | 379.2695
296 |  | HW3 | 1200 | 2000 | 85 | 65 | 571.8 | 571.8 | 571.8 | 413.9 | 0.0055412 | 0.00785 | 0.0055412 | 0.019383 | 0 | 180 | 180 | 0.22222 | 1.6667 | 1.67 | 194.9336 | -211.9911 | 198.9219 | 47.6131
297 |  | HW4 | 1200 | 2000 | 85 | 65 | 571.8 | 571.8 | 571.8 | 413.9 | 0.011082 | 0.00785 | 0.0055412 | 0.019383 | 0.12 | 180 | 180 | 0.22222 | 1.6667 | 1.67 | 341.5895 | -244.9795 | 250.2739 | 48.1636
298 |  | HW5 | 1200 | 2000 | 85 | 65 | 571.8 | 571.8 | 571.8 | 413.9 | 0.0027706 | 0.00785 | 0.0055412 | 0.019383 | 0.12 | 180 | 180 | 0.22222 | 1.6667 | 1.67 | 341.5375 | -180.229 | 209.4563 | 61.4809
299 | Zhang,2000 | SW7 | 700 | 1500 | 100 | 24.7 | 305 | 366 | 305 | 405 | 0.010048 | 0.011304 | 0.0060319 | 0.061544 | 0.24 | 100 | 100 | 0.5 | 2.1429 | 1.8 | 173.8073 | -919.1141 | 943.2144 | 62.529
300 |  | SW8 | 700 | 1500 | 100 | 27 | 305 | 366 | 305 | 432 | 0.010048 | 0.011304 | 0.0060319 | 0.045216 | 0.35 | 100 | 100 | 0.5 | 2.1429 | 1.8 | 145.8757 | -1021.8059 | 1029.6197 | 80.804
301 |  | SW9 | 700 | 1500 | 100 | 29.4 | 317.5725 | 366 | 305 | 375 | 0.010048 | 0.007536 | 0.0060319 | 0.1256 | 0.24 | 100 | 100 | 0.75 | 2.1429 | 1.8 | 236.6558 | -696.4267 | 880.9763 | 71.145
302 | Zhang,2014 | SW-1 | 850 | 1600 | 125 | 26.46 | 392 | - | 392 | - | 0.0042977 | - | 0.004426 | - | 0.16 | 125 | 0 | 0 | 1.8824 | 1.88 | 53.7212 | -299.7877 | 270.9608 | 56.8441
303 |  | SW-2 | 850 | 1600 | 125 | 26.46 | 392 | 348 | 392 | 379 | 0.0042977 | 0.0023135 | 0.005658 | 0.012676 | 0.16 | 125 | 188 | 0.44149 | 1.8824 | 1.88 | 63.0227 | -422.0094 | 380.9235 | 83.2578
304 |  | SW-3 | 850 | 1600 | 125 | 26.46 | 392 | 392 | 392 | 373.2973 | 0.0042977 | 0.0085272 | 0.004031 | 0.012979 | 0.16 | 125 | 225 | 0.28 | 1.8824 | 1.88 | 72.1642 | -299.2959 | 278.4094 | 38.0364
305 |  | SW6-1 | 1000 | 2000 | 125 | 30.8 | 348 | 348 | 392 | 379 | 0.0015361 | 0.0024002 | 0.004479 | 0.017873 | 0.3 | 125 | 200 | 0.4 | 2 | 2 | 199.1914 | -254.0279 | 288.2363 | 46.7559
306 |  | SW6-3 | 1000 | 2000 | 125 | 30.8 | 392 | 392 | 392 | 379 | 0.0042977 | 0.0089535 | 0.004479 | 0.017873 | 0.3 | 125 | 200 | 0.3 | 2 | 2 | 207.3843 | -322.6156 | 311.9231 | 57.3389
307 | Zhang,2007 | SW1-1 | 1000 | 2000 | 125 | 20.7 | 392 | 392 | 392 | 379 | 0.0042977 | 0.0067151 | 0.0042977 | 0.016248 | 0.1 | 125 | 220 | 0.36364 | 2 | 2 | 131.6808 | -573.3438 | 597.7371 | 63.7521
308 |  | SW1-2 | 1000 | 2000 | 125 | 20.7 | 392 | 392 | 392 | 379 | 0.0042977 | 0.0067151 | 0.0042977 | 0.016248 | 0.2 | 125 | 220 | 0.36364 | 2 | 2 | 172.4469 | -670.1416 | 705.0147 | 79.5363
309 |  | SW1-3 | 1000 | 2000 | 125 | 20.7 | 392 | 392 | 392 | 379 | 0.0042977 | 0.0067151 | 0.0042977 | 0.016248 | 0.3 | 125 | 220 | 0.36364 | 2 | 2 | 180.7264 | -574.4747 | 561.2023 | 313.0266
310 | Zhou, 2014 | SW1 | 900 | 2250 | 75 | 30.08 | 345 | 300 | 345 | 526.7 | 0.0083733 | 0.011164 | 0.006981 | 0.037215 | 0.1 | 75 | 180 | 0.16667 | 2.5 | 2.5 | 122.4871 | -573.3438 | 597.7371 | 63.7521
311 |  | SW2 | 900 | 2250 | 75 | 30.08 | 345 | 300 | 345 | 526.7 | 0.0083733 | 0.011164 | 0.006981 | 0.037215 | 0.2 | 75 | 180 | 0.16667 | 2.5 | 2.5 | 130.1355 | -670.1416 | 705.0147 | 79.5363
312 | Zhu and Guo(2016) | MW | 1700 | 3280 | 200 | 30 | 430 | 451 | 430 | 438 | 0.003925 | 0.0050265 | 0.00349 | 0.02011 | 0.093 | 200 | 400 | 0.25 | 1.9294 | 1.93 | 904.0661 | -574.4747 | 561.2023 | 313.0266

## Read me
lw | Length
hw | Height
tw | Thickness
f′c | Concrete compressive strength
fyt | Transverse web reinforcement yield strength
fysh | Transverse boundary reinforcement yield strength
fyl | Vertical web reinforcement yield strength
fybl | Vertical boundary reinforcement yield strength
ρt | Transverse web reinforcement ratio
ρsh | Transverse boundary reinforcement ratio
ρl | Vertical web reinforcement ratio
ρbl | Vertical boundary reinforcement ratio
P/(Agf′c) | Axial Load Ratio
b0 | Boundary element depth
db | Boundary element length
s/db | Hoop spacing / Boundary element length
AR | Aspect ratio
M/Vlw | Shear span ratio
NCDE | Normalized cumulative dissipated energy
⅀Dneg | Cumulative negative displacement
⅀Dpoz | Cumulative positive displacement
⅀Ehys | Cumulative dissipated energy